## SYM EU models service table
|  |  | Engine | [8 empty] | Spark Plug |  | FR. Suspension |  | Tire |  |  |  | Battery |  | Fuse |  | Lamp
Commercial name | RD Code | Model code | Stroke | Valve clearance | Compression ratio | Eng.oil type | Eng. Oil Amount (Replace) | Eng. Oil Amount (Eng. Disassemble) | Gear oil type | Gear Oil Amount (Gearbox Disassemble) | Gear Oil Amount (Replace) | Brand | Model | suspension oil amount | suspension oil type | FR. Tire Spec | FR.Tire Pressure | RR. Tire Spec | RR.Tire Pressure | Battery Type | Battery Capacity | Fuse Type | Head Light | Head Light bulb type | Tail Light
JET ONE 50 | T79 | BL05WG-F | 2 T | NA | 7.2 +/- 0.2 | MAX 2 | 1,20 L | NA | SAE 140 | 120 c.c. | 110 c.c. | NGK | BR8HSA | 78 cc | 10W10 | 120/70/12 | 1,75 kg/cm2 | 130/70/12 | 2,00kg/cm2 | YT4L BS | 3Ah | 7A | 12V 15WX2 | Krypton lamp | 21/5 W X2
JET EURO X 50 | T81 | BL05W8-F | 2 T | NA | 7.2 +/- 0.2 | MAX 2 | 1,20 L | NA | SAE 140 | 120 c.c. | 110 c.c. | NGK | BR8HSA | 78 cc | 10W10 | 120/70/12 | 1,75 kg/cm2 | 130/70/12 | 2,00kg/cm2 | TTZ 7SL | 6Ah | 7A | 12V 15WX2 | Krypton lamp | 12V5/21WX2
JET ARROW |  |  | 2 T | NA | 7.2 +/- 0.2 | MAX 2 | 1,20 L | NA | SAE 140 | 120 c.c. | 110 cm3 | NGK | BR8HSA | 78 cc | 10W10 | 120/70/12 | 1,75 kg/cm2 | 130/70/12 | 2,00kg/cm2 | TTZ7SL | 6Ah | 7A | 12V 15WX2 | Krypton lamp | 12V5/21WX2
DD 50 | TA3 | FT05V3-F | 2T | NA | 7,1 +/- 0.2 | MAX 2 | 1,20 L | NA | SAE 140 | 100 c.c. | 90 c.c. | NGK | BR8HSA | 39 cc | 10W10 | 3,00/10/42J | 1,5 kg/cm2 | 3,00/10/42J | 2.25kg/cm2 | YTX4LBS | 7Ah | 7A | 12V 35W35W | H8 | 21/5W
JET SPORT X 50 R | TFA | BK05W-6 | 2T | NA | 7.2 +/- 0.2 | MAX 2 | 1.15 L | NA | SAE 140 | 110 c.c. | 90 c.c. | NGK | CR8HSA | 78 cc | 10W10 | 120/70/12 | 1,75 kg/cm2 | 130/70/12 | 2,00kg/cm2 | TTZ 7SL | 6Ah | 7A | 12V 35W35W | H8 | 21/5W
JET SPORT X 50 SR | TFG | BK05W-F | 2T | NA | 7.2 +/- 0.2 | MAX 2 | 1,15 L | NA | SAE 140 | 110 c.c. | 90 c.c. | NGK | CR8HSA | 78 cc | 10W10 | 120/70/12 | 1,75 kg/cm2 | 130/70/12 | 2,00kg/cm2 | TTZ 7SL | 6Ah | 7A | 12V 35W35W | H8 | 21/5W
JET 100 |  | G100P3-6 | 2T | NA | 7,1 +/- 0.2 | MAX 2 | 1,20 L | NA | SAE 140 | 120 c.c. | 110 c.c. | NGK | BR8HSA | 78 cc | 10W10 | 120/70/12 | 1,75 kg/cm2 | 130/70/12 | 2,00kg/cm2 | YTX5LBS | 4Ah | 7A | 12V 35W35W | H8 | 21/5W
Shark 50 |  | BS05W1-6 | [11 empty] | 96±1 cc | 10W10
ORBIT 50 | AAA | AV05W-6 | 4 T | IN : 0,10 - EX : 0,10 | 11,8/1 | SAE 10W40 | 0,85 l |  | SAE 140 | 100 c.c. | 90 c.c. | TORCH | A7RC | 97cc | 10W10 | 120/70-12(47J) | 1.75 kg/cm2 | 130/70-12(51J) | 2,25 kg/cm2 | YTX7A BS | 6 Ah | 7A | 12V 35/35 W | HS1 | 21/5 W
ORBIT 125 | ABA | AV12W-6 | 4 T | IN : 0,12 - EX : 0,12 | 9,6/1 | SAE 10W40 | 0,75 l |  | SAE 140 | 110 c.c. | 100 c.c. | TORCH | A7RC | 97cc | 10W10 | 120/70-12 | 1,75 kg/cm2 | 130/70-12 | 2,25 kg/cm2 | YTX7A BS | 6 Ah | 7A | 12V 35/35 W | HS1 | 21/5 W
FIDDLE 2 50 | AKA | AW05W-6 | 4 T | IN : 0,03 - EX : 0,05 | 11,8/1 | SAE 10W40 | 0,75 l | 0,85 l | SAE 140 | 110 c.c. | 100 c.c. | TORCH | A7RC | 97cc | 10W10 | 120/70-12(47J) | 1.75 kg/cm2 | 130/70-12(51J) | 2,25 kg/cm2 | YTX7A BS | 6 Ah | 10A | 12V 35/35 W | HS1 | 21/5 W
FIDDLE 2 125 | ALA | AW12W-6 | 4 T | IN : 0,12 - EX : 0,12 | 9,6/1 | SAE 10W40 | 0,75 l | 0,85 l | SAE 140 | 110 c.c. | 100 c.c. | TORCH | A7RC | 97cc | 10W10 | 120/70-12(47J) | 1.75 kg/cm2 | 130/70-12(51J) | 2,25 kg/cm2 | YTX7A BS | 6 Ah | 7A | 12V 35/35 W | HS1 | 21/5 W
MI0 50 | A7K | HU05W-F | 4 T | IN : 0,5 - EX : 0,10 | 12,6 /1 | SAE 10W40 | 0,75 l | 0.8L | SAE 140 | 100 c.c. | 90 c.c. | NGK | CR6HSA | 42±1 cc | 10W10 | 3,00/10/42J | 1.75 kg/cm2 | 90/90/10/50J | 2,25 kg/cm2 | YTX7ABS | 6Ah | 7A | 12V 30W30W | S2 | 12V5/18W
MI0 100 | A8L | HU10W-F | 4 T | IN : 0,12 - EX : 0,12 | 10,5 /1 | SAE 10W40 | 0,6 l | 0.75L | SAE 140 | 110 c.c. | 100 c.c. | NGK | CR6HSA | 42±1 cc | 10W10 | 3,00/10/42J | 1.75 kg/cm2 | 90/90/10/50J | 2,25 kg/cm2 | YTX7ABS | 6Ah | 7A | 12V 30W30W | S2 | 12V5/18W
ComBiz 125 | FWD | AP12W2-6 | 4T | IN : 0,12 - EX : 0,12 | 11,2 /1 | SAE 10W40 | 0,8 l | 1,0 l | SAE 140 | 110 c.c. | 100 c.c. | NGK | CR7HSA | 92 cc | 10W10 | 100/90/10 56J | 1.75 kg/cm2 | 100/90/10 56J | 2,25 kg/cm2 | YTX7A BS | 6Ah | 15A | 12V 35W35W | HS1 | 21/5 W
Jet V 125 | H4R | HM12VA-6 | 4T | IN : 0,12 - EX : 0,12 | 11,2 /1 | SAE 10W40 | 0.8 l | 1.0 l | SAE 140 | 110 c.c. | 100 c.c. | NGK | CR7HSA | 92 cc | 10W10 | 100/90/10 56J | 1.75 kg/cm2 | 100/90/10 56J | 2,25 kg/cm2 | YTX7A BS | 6Ah | 15A | 12V 35W35W | HS1 | LED
VS 125 | HDC | HV12WB-F | 4 T | IN : 0,12 - EX : 0,12 | 11,2 /1 | SAE 10W40 | 0,8 l | 1.0L | SAE 140 | 110 c.c. | 100 c.c. | NGK | CR7E | 91 cc | 10W10 | 110/80/12 61L | 1.75 kg/cm2 | 130/70/12 64L | 2,25 kg/cm2 | TTZ 10S | 8.6Ah | 15A | 12V 35W35W | HS1 | LED
VS 150 | HFB | HV15WB-6 | 4 T | IN : 0,12 - EX : 0,12 | 11,2 /1 | SAE 10W40 | 0,8 l | 1.0L | SAE 140 | 110 c.c. | 100 c.c. | NGK | CR8E | 91 cc | 10W10 | 110/80/12 61L | 1.75 kg/cm2 | 130/70/12 64L | 2,25 kg/cm2 | TTZ 10S | 8.6Ah | 15A | 12V 35W35W | HS1 | LED
HD 125 EVO | HHT | LH12W1-F | 4 T | IN : 0,12 - EX : 0,12 | 10,5 /1 | SAE 10W40 | 0,8 l | 1.0L | SAE 140 | 110 c.c. | 100 c.c. | NGK | CR7E | 92 cc | 10W10 | 100/80/16 50P | 1.75 kg/cm2 | 120/80/16 60P | 2,25 kg/cm2 | YTX9BS | 8Ah | *Battery 20A *Head Lmap15A *WireHarness15A *Cooling Fan10A | 12V 55W60W | H4 | 21/5 W
HD 200 EVO (CARB) | HHR | LH18W5-6 | 4 T | IN : 0,12 - EX : 0,12 | 10,5 /1 | SAE 10W40 | 0,8 l | 1.0L | SAE 140 | 110 c.c. | 100 c.c. | NGK | CR8E | 92 cc | 10W10 | 100/80/16 50P | 1.75 kg/cm2 | 120/80/16 60P | 2,25 kg/cm2 | YTX9BS | 8Ah | *Battery 20A *Head Lmap15A *WireHarness15A *Cooling Fan10A | 12V 55W60W | H4 | 21/5 W
HD 200 EVO EFI | HGC | LH18W7-6 | 4 T | IN : 0,12 - EX : 0,12 | 10.0 / 1 | SAE 10W40 | 0,8 l | 1.0L | SAE 140 | 110 c.c. | 100 c.c. | NGK | CR7E | 92 cc | 10W10 | 100/80/16 50P | 1.75 kg/cm2 | 120/80/16 60P | 2,25 kg/cm2 | YTX9BS | 8Ah | *Battery 20A *Head Lamp15A *WireHarness15A *Cooling Fan10A | 12V 55W60W | H4 | 21/5 W
HD2 125 | LCA | LC12W1-6 | 4T | IN : 0,12 - EX : 0,12 | 10,5/1 | SAE 10W40 | 0,8 l | 1.0L | SAE 140 | 110 c.c. | 100 c.c. | NGK | CR7E | 92 cc | 10W10 | 100/80/16 50P | 1.75 kg/cm2 | 120/80/16 60P | 2,25 kg/cm2 | YTX9BS | 8Ah | *Battery 20A *Head Lamp15A *WireHarness15A *Cooling Fan10A | 12V 55W60W | HB3 | 21/5 W
HD2 200 | LDA | LC18W1-6 | 4T | IN : 0,12 - EX : 0,12 | 10.0 / 1 | SAE 10W40 | 0,8 l | 1.0L | SAE 140 | 110 c.c. | 100 c.c. | NGK | CR7E | 92 cc | 10W10 | 100/80/16 50P | 1.75 kg/cm2 | 120/80/16 60P | 2,25 kg/cm2 | YTX9BS | 8Ah | *Battery 20A *Head Lamp15A *WireHarness15A *Cooling Fan10A | 12V 55W60W | HB3 | 21/5 W
JOYRIDE 125 | H82 | LA12W4-F | 4 T | IN : 0,12 - EX : 0,12 | 10,5/1 | SAE 10W40 | 0,8 l | 1.0L | SAE 140 | 110 c.c. | 100 c.c. | NGK | CR8E | 95 cc | 10W10 | 110/80/12 61L | 1.75 kg/cm2 | 130/70/12 64L | 2,25 kg/cm2 | YTX9BS | 8Ah | *Battery 20A *Head Lamp15A *WireHarness & Cooling Fan10A | 12V 55W60W | H4 | 21/5 W
JOYRIDE 125 EFI | LMC | LD12W-F | 4 T | IN : 0,12 - EX : 0,12 | 10.00 / 1 | SAE 10W40 | 0,8 l | 1.0L | SAE 140 | 110 c.c. | 100 c.c. | NGK | CR8E | 95 cc | 10W10 | 110/80/12 61L | 1.75 kg/cm2 | 130/70/12 64L | 2,25 kg/cm2 | YTX9BS | 8Ah | *Battery 20A *Head Lamp15A *WireHarness & Cooling Fan10A | 12V 55W60W | H4 | 21/5 W
JOYRIDE 150 | H9L | LA15W4-6 | 4 T | IN : 0,12 - EX : 0,12 | 11 | SAE 10W40 | 0,8 l | 1.0L | SAE 140 | 110 c.c. | 100 c.c. | NGK | CR8E | 95 cc | 10W10 | 110/80/12 61L | 1.75 kg/cm2 | 130/70/12 64L | 2,25 kg/cm2 | YTX9BS | 8Ah | *Battery 20A *Head Lamp15A *WireHarness & Cooling Fan10A | 12V 55W60W | H4 | 21/5 W
JOYRIDE 200 | H9L | LA15W4-6 | 4 T | IN : 0,12 - EX : 0,12 | 11 | SAE 10W40 | 0,8 l | 1.0L | SAE 140 | 110 c.c. | 100 c.c. | NGK | CR8E | 95 cc | 10W10 | 110/80/12 61L | 1.75 kg/cm2 | 130/70/12 64L | 2,25 kg/cm2 | YTX9BS | 8Ah | *Battery 20A *Head Lamp15A *WireHarness & Cooling Fan10A | 12V 55W60W | H4 | 21/5 W
GTS 125 EVO | HNN | LM12W5-6 | 4 T | IN : 0,12 - EX : 0,12 | 10,5 /1 | SAE 10W40 | 0,8 l | 1.0L | SAE 140 | 110 c.c. | 100 c.c. | NGK | CR8E | 107 cc | 10W10 | 110/90/13 56P | 1,75 kg/cm2 | 130/70/12 64L | 2,25 kg/cm2 | YTX9 BS | 8Ah | *Speedometer 20A *Battery 20A *Head Lamp15A *WireHarness & Luggagebox 20A *Fog lamp & Fan 15A | 12V 55W (Low) / 12V 55W (High) | H11*2 | LED
GTS 125i EVO | HNS | LM12W6-6 | 4 T | IN : 0,12 - EX : 0,12 | 10,5 /1 | SAE 10W40 | 0,8 l | 1.0L | SAE 140 | 110 c.c. | 100 c.c. | NGK | CR8E | 107 cc | 10W10 | 110/90/13 56P | 1,75 kg/cm2 | 130/70/12 64L | 2,25 kg/cm2 | YTX9 BS | 8Ah | *Speedometer 20A *Battery 20A *Head Lamp15A *WireHarness & Luggagebox 20A *Fog lamp & Fan 15A | 12V 55W (Low) / 12V 55W (High) | H11*2 | LED
GTS 250i EVO | HM1 | LM25W5-6 | 4 T | IN : 0,10 - EX : 0,15 | 10,5 /1 | SAE 10W40 | 1,2 l | 1.4L | SAE 140 | 180 c.c. | 160 c.c. | NGK | CR8E | 107 cc | 10W10 | 110/90/13 56P | 1,75 kg/cm2 | 130/70/13/57P | 2,25 kg/cm2 | YTX12BS | 10Ah | *Speedometer 20A *Battery 20A *Head Lamp15A *WireHarness & Luggagebox 20A *Fog lamp & Fan 15A | 12V 55W (Low) / 12V 55W (High) | H11*2 | LED
GTS 300i EVO | HWA | LM30W-6 | 4 T | IN : 0,10 - EX : 0,15 | 10.00 / 1 | SAE 10W40 | 1,2 l | 1.4L | SAE 140 | 180 c.c. | 160 c.c. | NGK | CR8E | 107 cc | 10W10 | 110/90/13 56P | 1,75 kg/cm2 | 130/70/13/57P | 2,25 kg/cm2 | YTX12BS | 10Ah | *Speedometer 20A *Battery 20A *Head Lamp15A *WireHarness & Luggagebox 20A *Fog lamp & Fan 15A | 12V 55W (Low) / 12V 55W (High) | H11*2 | LED
GTS 125i 2013 version | L1A | LN12W1-6 | 4 T | IN : 0,12 - EX : 0,12 | 10,5 /1 | SAE 10W40 | 0,8 l | 1.0L | SAE 140 | 110 c.c. | 100 c.c. | NGK | CR8E | 165 cc | 10W10 | 120/70/14 55P | 1,8 kg/cm2 | 140/60/13 63P | 2,3 kg/cm2 | YTX9 BS | 8Ah | *Speedometer 20A *Battery 30A *Head Lamp15A *WireHarness & Luggagebox 20A *Fog lamp & Fan 15A | 12V 35W35W | H1*2 | LED
GTS 125 2013 version | L1C | LN12W2-6 | 4 T | IN : 0,12 - EX : 0,12 | 10,5 /1 | SAE 10W40 | 0,8 l | 1.0L | SAE 140 | 110 c.c. | 100 c.c. | NGK | CR8E | 165 cc | 10W10 | 120/70/14 55P | 1,8 kg/cm2 | 140/60/13 63P | 2,3 kg/cm2 | YTX9 BS | 8Ah | *Speedometer 20A *Battery 30A *Head Lamp15A *WireHarness & Luggagebox 20A *Fog lamp & Fan 15A | 12V 35W35W | H1*2 | LED
GTS 250i 2013 version | L2A | LN25W1-6 | 4 T | IN : 0,10 - EX : 0,15 | 10,5 /1 | SAE 10W40 | 1,2 l | 1.4L | SAE 140 | 180 c.c. | 160 c.c. | NGK | CR8E | 165 cc | 10W10 | 120/70/14 55P | 1,8 kg/cm2 | 140/60/13 63P | 2,3 kg/cm2 | GT12ABS | 10Ah | *Speedometer 20A *Battery 20A *Head Lamp15A *WireHarness & Luggagebox 20A *Fog lamp & Fan 15A | 12V 35W35W | H1*2 | LED
GTS 300i 2013 version | L3A | LN30W1-6 | 4 T | IN : 0,10 - EX : 0,15 | 10,5 /1 | SAE 10W40 | 1,2 l | 1.4L | SAE 140 | 180 c.c. | 160 c.c. | NGK | CR8E | 165 cc | 10W10 | 120/70/14 55P | 1,8 kg/cm2 | 140/60/13 63P | 2,3 kg/cm2 | GT12ABS | 10Ah | *Speedometer 20A *Battery 30A *Head Lamp15A *WireHarness & Luggagebox 20A *Fog lamp & Fan 15A | 12V 35W35W | H1*2 | LED
Citycom 125 | LGA | LG12W-6 | 4 T | IN : 0,12 - EX : 0,12 | 10,5 /1 | SAE 10W40 | 0,8 l | 1.0L | SAE 140 | 110 c.c. | 100 c.c. | NGK | CR8E | 126 cc | 10W10 | 120/70-15 56P | 1,75 kg/cm2 | 140/70-14 68P | 2,25 kg/cm2 | YTX9 BS | 8Ah | *Battery 20A *Head Lamp15A *WireHarness15A *Cooling Fan10A | 12V 35W35W | HS1*2 | 21/5 W
Citycom 300 i | LEA | LH30W-6 | 4 T | IN : 0,10 - EX : 0,15 | 10.00 / 1 | SAE 10W40 | 1,2 l | 1.4L | SAE 140 | 180 c.c. | 160 c.c. | NGK | CR8E | 126 cc | 10W10 | 110/70-16 52P | 1,75 kg/cm2 | 140/70-16 65P | 2,25 kg/cm2 | YTX12BS | 10Ah | *Speedometer 20A *Battery 20A *Head Lamp15A *WireHarness & Luggagebox 20A *Fog lamp & Fan 15A | 12V 35W35W | HS1*2 | 21/5 W
Maxsym 400i | L4A | LX40A1-6 | 4 T | IN : 0,10 - EX : 0,15 | 10,6 /1 | SAE 10W40 | 1,8 l | 2.0L | SAE 140 | 350 c.c. | 330 c.c. | NGK | CR8E | 350 cc | 10W10 | 120/70-15 56S | 2,0 kg/cm2 | 160/60/14 | 2,5kg/cm2 | TTZ14S | 11.2Ah | *Speedometer 10A *Battery 30A *Head Lamp15A *WireHarness & Luggagebox 20A *Power Outlet 15A | 12V 55W | H1*2 | LED
Maxsym 600i | L6C | LX60A2-6 | 4 T | IN : 0,10 - EX : 0,15 | 10,2 /1 | SAE 10W40 | 1,9 l | 2.3L | SAE 140 | 350 c.c. | 330 c.c. | NGK | CR8E | 350 cc | 10W10 | 120/70-15 56S | 2,0 kg/cm2 | 160/60/14 | 2,5kg/cm2 | TTZ14S | 11.2Ah | *Speedometer 10A *Battery 30A *Head Lamp15A *WireHarness & Luggagebox 20A *Power Outlet 15A | 12V 55W | H1*2 | LED
CT 125 (Husky) | N28 | N125A-F | 4 T | IN : 0,05 - EX : 0,10 | 9,0/1 | SAE 10W40 | 0.9 l | 1.0L | NA | NA | NA | NGK | DR 8EA | 160 cc | 10W10 | 90/90-18 51P | 1,75 kg/cm2 | 130/80-15 63P | 2,4 kg/cm2 | 12N7A-3A | 7 Ah | 15A | 12V 35/35W |  | 21/5 W
WOLF125 | B3Y | PA12B-F | 4 T | IN : 0,05 - EX : 0,05 | 9,0/1 | SAE 10W40 | 1.0 l | 1.2L | NA | NA | NA | NGK | DR 8EA | 170 cc | 10W10 | 2,75:18 42P | 1,8 kg/cm | 3,00:17 45P | 2,4 kg/cm2 | 12N7A | 7Ah | 15A | 12V 35/35W | HS1 | 12V20/8W
Wolf SB 125Ni | B7A | PD12A1-6 | 4 T | IN : 0,05 - EX : 0,15 | 9,0 /1 | SAE 10W40 | 1,0 l | 1.2L | NA | NA | NA | NGK | DPR7EA-9 | 170 cc | 10W10 | 110/70/17 54H | 2,0 kg/cm2 | 130/70/17 62H | 2,25 kg/cm2 | YTX9BS | 8Ah | *Speedometer 15A *Main Switch15A *EFi 10A *Battery 20A | 12V 55W60W | H4 | LED
EURO MX 125 |  | HF12W-6 | 4 T | IN : 0,12 - EX : 0,12 | 10,3:1 | SAE 10W40 | 0,8 l | 1.0L | SAE 140 | 100 c.c. | 110 c.c. | NGK | CR8E | 96 cc | 10W10 | 100/90-12 | 1,75 kgcm2 | 130/70-12 | 2,25 kg/cm2 | YTX9BS | 8 Ah | 15A | 12V 35/35W | HS1 | 12V 5W/21W
MG 125 (Megalo) | HAT | AK12W1-6 | 4 T | IN : 0,12 - EX : 0,12 | 10,1/1 | SAE 10W40 | 0.85 l | 1L | SAE 140 | 100 c.c. | 110 c.c. | NGK | CR7HSA | 75 cc | 10W10 | 100/90-10 56J | 1,75kg/cm2 | 100/90-10 56J | 2,25kg/cm2 | YTX7A-BS | 6Ah | 10A | 12 V 35W/35W | S2 | 12V 5W/21W
XS 125 | XS125-K | XS125-K | 4 T | IN : 0,10 - EX : 0,15 | 9,0/1 | SAE 10W40 (Use SAE 5W-40 when outside temperature is below 0℃) | 0,9 l | 1.0L | NA | NA | NA | TORCH | D7RC | 160 cc | 10W10 | 2,75/18 | 2.25 kg/cm2 | 90/90/18 | 2,5kg/cm2 | 12N7A 3A | 8Ah | 15A | 12V 35/35W | S2 | 12V21/5W
Wolf SB 250Ni | BAB | PD25A1-6 | 4 T | IN : 0,10 - EX : 0,15 | 10,5 /1 | SAE 10W40 | 1,5 l | 1.8L | NA | NA | NA | NGK | CR8E | 170 cc | 10W10 | 110/70/17 54H | 2,0 kg/cm2 | 140/70/17 63P | 2,25 kg/cm2 | GT12ABS | 10Ah | *Speedometer 15A *Main Switch15A *EFi 10A *Battery 20A | 12V 55W60W | H4 | LED
TRACKRUNNER 200 | RA6 | UA18A-F | 4 T | IN : 0,12 - EX : 0,12 | 10,8 /1 | SAE 10W40 | 0,7 l | 0.8L | SAE 140 | 750 c.c. | 650 c.c. | NGK | CR8E | NA | 10W10 | AT21X7 - 10 | 5 PSI | AT 22X10 - 10 | 5 PSI | YTX9BS | 8Ah | *Speedometer 15A *Head Lmap15A *Cooling Fan10A *Battery 20A | 12V 35W | H7 | 21/5 W
QUADLANDER 250 | RB6 | UA25A-F | 4 T | IN : 0,10 - EX : 0,15 | 10,6 /1 | SAE 10W40 | 1,2 l | 1.4L | SAE 140 | 750 c.c. | 650 c.c. | NGK | CR8E | NA | 10W10 | AT22X7 - 10 | 3.8 +/- 0.2 PSI | AT 22X10 - 9 | 3.8 +/- 0.2 PSI | YTX12BS | 10AH | *Speedometer 15A *Head Lmap15A *Cooling Fan10A *Battery 30A | 12V 55W (Low) / 12V 55W (High) | H7 * 2 (Hi / Low) | 21/5W
QUADLANDER 300 | RFA | UA30A1-F | 4 T | IN : 0,10 - EX : 0,15 | 8,5 /1 | SAE 10W40 | 1,2 l | 1.4L | SAE 90 | 1300 c.c. | 1200 c.c. | NGK | CR8E | NA | 10W10 | AT22 X 7-10 | 3.8 ~ 5 PSI | AT22 X 10-9 | 3.8 ~ 5 PSI | GTX12 BS | 10AH | *Speedometer 15A *Head Lmap15A *Cooling Fan10A *Battery 30A | 12V 55W (Low) / 12V 55W (High) | H7 * 2 (Hi / Low) | 21/5W
QUADRAIDER 600 | REA | UA60A-6 | 4 T | IN : 0,10 - EX : 0,15 | 10.2 /1 | SAE 10W40 | 1,2 l | 1.4L | SAE 90 | 1300 c.c. | 1200 c.c. | NGK | CR8E | NA | 10W10 | AT22 X 7-10 | 3.8 ~ 5 PSI | AT22 X 10-9 | 3.8 ~ 5 PSI | GTX12 BS | 10AH | *Speedometer 15A *Head Lmap15A *Cooling Fan10A *Battery 30A | 12V 55W (Low) / 12V 55W (High) | H7 * 2 (Hi / Low) | 21/5W
1. ALL SYM EFi models must have the engine running until the cooling fan for at least 5 minutes after any A. Throttle Body cleaning. B. Throttle Body exchange. C. ECU exchange.
2. ALL SYM EFi models can not have the battery removed when key is turned ON or engine running.
3. Use SAE 85W-90 if enviromental temperature below 0'C(32'F)