## color index
FIDDLE 50 - COLOR PARTS INDEX
N | MODEL |  | AW05W-8 |  | AW05W-8 |  | AW05W-8 |  | AW05W-8 |  | AW05W-8 |  | AW05W-8
| BASIC COLOR |  | SILVERY |  | RED |  | WHITE |  | BLUE |  | GREEN |  | BLACK
O | CODE |  | S-421S | SB | R-010CA | RD | WH-8018P | WD | BU-2915S | BN | GN-8281S | GR | BK-5560 | KG
Item | Parts Number | Description | Basic Color | Code | Basic Color | Code | Basic Color | Code | Basic Color | Code | Basic Color | Code | Basic Color | Code
1 | 42601-AAA-000 | RR. WHEEL CAST |  | BT |  | BT |  | BT |  | BT |  | BT |  | BT
2 | 44601-AAA-000 | FR. WHEEL CAST |  | BT |  | BT |  | BT |  | BT |  | BT |  | BT
3 | 50326-AAA-000 | BATTERY COVER | V |  | V |  | V |  | V |  | V |  | V
4 | 50612-ALA-000 | CAP A FLR STEP |  | BK |  | BK |  | BK | V | BK |  | BK |  | BK
5 | 53140-S1F-A00 | R. HANDLE GRIP | V |  | V |  | V |  | V |  | V |  | V
6 | 53166-S1F-A00 | L. HANDLE GRIP | V |  | V |  | V |  | V |  | V |  | V
7 | 53205-ALA-000 | FR. HANDLE COVER | S-421S | SB | R-010CA | RD | WH-8018P | WD | BU-2915S | BN | GN-8281S | GR | BK-001C | K
8 | 53206-ALA-000 | RR. HANDLE COVER |  | BK |  | BK |  | BK |  | BK |  | BK |  | BK
9 | 61100-ALA-000 | FR. FENDER | S-421S | SB | R-010CA | RD | WH-8018P | WD | BU-2915S | BN | GN-8281S | GR | BK-001C | K
10 | 64300-ALA-000 | FR. SPOILER | S-421S | SB | R-010CA | RD | WH-8018P | WD | BU-2915S | BN | GN-8281S | GR | BK-001C | K
11 | 64301-ALA-000 | FR. COVER | S-421S | SB | R-010CA | RD | WH-8018P | WD | BU-2915S | BN | GN-8281S | GR | BK-001C | K
11-1 | 87123-H85-000 | S-LOGO(40 POLY) | V |  | V |  | V |  | V |  | V |  | V
11-2 | 87170-AKA-A00 |  |  | T2 |  | T1 |  | T2 |  | T2 |  | T2 |  | T1
12 | 64310-ALA-000 | FLOOR PANEL |  | BK |  | BK |  | BK |  | BK |  | BK |  | BK
12 | 64310-ALA-A00 | FLOOR PANEL |  | BK |  | BK |  | BK |  | BK |  | BK |  | BK
12-1 | 64311-ALA-A00 | FLOOR PANEL A |  | BK |  | BK |  | BK |  | BK |  | BK |  | BK
12-2 | 64312-ALA-A00 | FLOOR PANEL B |  | BK |  | BK |  | BK |  | BK |  | BK |  | BK
13 | 64318-ALA-000 | FRAME NUMBER LID |  | BK |  | BK |  | BK |  | BK |  | BK |  | BK
14 | 77200-ALA-000 | DOUBLE SEAT |  | QM |  | QM |  | QM |  | QM |  | QM |  | QM
15 | 80151-ALA-000 | CENTER COVER |  | BK |  | BK |  | BK |  | BK |  | BK |  | BK
16 | 81131-ALA-000 | INNER COVER |  | BK |  | BK |  | BK |  | BK |  | BK |  | BK
17 | 81132-M7Q-000 | LUGGAGE HOOK | V |  | V |  | V |  | V |  | V |  | V
18 | 83500-ALA-000 | R. BODY COVER | S-421S | SB | R-010CA | RD | WH-8018P | WD | BU-2915S | BN | GN-8281S | GR | BK-5560 | KG
19 | 83600-ALA-000 | L. BODY COVER | S-421S | SB | R-010CA | RD | WH-8018P | WD | BU-2915S | BN | GN-8281S | GR | BK-5560 | KG
20 | 83520-ALA-000 | R. SIDE COVER | S-421S | SB | R-010CA | RD | WH-8018P | WD | BU-2915S | BN | GN-8281S | GR | BK-001C | K
21 | 83620-ALA-000 | L. SIDE COVER | S-421S | SB | R-010CA | RD | WH-8018P | WD | BU-2915S | BN | GN-8281S | GR | BK-001C | K
22 | 88110-ALA-000 | R. BACK MIRROR | V |  | V |  | V |  | V |  | V |  | V
23 | 88120-ALA-000 | L. BACK MIRROR | V |  | V |  | V |  | V |  | V |  | V
24 | 87505-ALA-000 | TIRE LABEL | V |  | V |  | V |  | V |  | V |  | V

## Eng. group1
CONTENTS─ENGINE GROUP
E01 | E02 | E03
FAN COVER‧ENGINE SHROUD | CYLINDER HEAD COVER‧CARBURETOR | CYLINDER HEAD‧HOLD
E04 | E05 | E06
CAM SHAFT‧VALVE | CAM CHAIN‧TENSIONER | CYLINDER
E07 | E08 | E09
RIGHT CRANK CASE COVER | GENERATOR‧FLY WHEEL | OIL PUMP
E10 | E11 | E12
STARTER MOTOR‧CLUTCH OUTER | LEFT CRANK CASE COVER | DRIVE FACE‧KICK STARTER SPINDLE

## Eng. group2
CONTENTS─ENGINE GROUP
E13 | E14 | E15
DRIVEN PULLEY | TRANSMISSION | CARNK CASE
E16
CRANK SHAFT‧PISTON

## Frame group1
CONTENTS─FRAME GROUP
F01 | F02 | F03
HEAD LIGHT | SPEEDOMETER | CABLE‧SWITCH‧HANDLE LEVER
F04 | F05 | F06
FRONT BRAKE MASTER CYLINDER | HANDLE PIPE‧HANDLE COVER | FRONT COVER‧FRONT INNER BOX
F07 | F08 | F09
FLOOR PANEL‧CENTER COVER | BODY COVER | STEERING STEM‧FRONT CUSHION
F10 | F11 | F12
FRONT WHEEL | REAR WHEEL | SEAT‧REAR GRIP

## Frame group2
CONTENTS─FRAME GROUP
F13 | F14 | F15
FUEL TANK | BATTERY‧TOOL BOX | AIR CLEANER
F16 | F17 | F18
EXH. MUFFLER | MAIN STAND‧KICK STARTER ARM | TAIL LIGHT‧RR. CUSHION
F19 | F20 | F21
REAR FENDER‧REAR INNER FENDER | WIRE HARNESS | FRAME BODY‧ENGINE HANGER

## E01
E01 | FAN COVER‧ENGINE SHROUD |  |  |  |  | FIDDLE 50(AW05W-8)
Pictures reference only
|  |  |  | QTY | EFFECTIVE DATE
| PARTS NUMBER |  | DESCRIPTION
1 | 11384-BE2-A00 |  | BREATHER TUBE CLAMPER | 1
2 | 1961A-BE2-A00 |  | FAN COVER ASS'Y | 1
3 | 19613-GY6-900 | N/A | START. MOTOR CORD CLAMPER | 1
4 | 1962A-BE2-A00 |  | SHROUD A | 1
5 | 19625-BE2-A00 |  | SHROUD AB SEAL | 1
6 | 1963A-BE2-A00 |  | SHROUD B | 1
7 | 19632-BE2-A00 | N/A | HIGH TENSION CORD CLIP | 1
8 | 19633-BE2-A00 | N/A | SHROUD B GROMMET | 1
9 | 70529-657-670 | N/A | SIDE PANEL GROMMET B | 1
10 | 93904-35380 |  | TAP SCREW 5X16 | 3
11 | 96001-06025-08 |  | FLANGE BOLT SH 6X25 | 4
※ Please check the color & stripe information according to the color index !
TEAMWORLD IND. 2008.04

## E02
E02 | CYLINDER HEAD COVER‧CARBURETOR |  |  |  |  | FIDDLE 50(AW05W-8)
Pictures reference only
|  |  |  | QTY | EFFECTIVE DATE
| PARTS NUMBER |  | DESCRIPTION
1 | 11211-AAA-000 |  | BREATHER TUBE | 1
2 | 12302-BE2-A00 |  | BREATHER SEPATARTE PLATE | 1
3 | 12301-BE2-A00 |  | CYLINDER HEAD COVER | 1
4 | 12391-BE2-A00 |  | CYLINDER HEAD COVER GASKET | 1
5 | 16100-AAB-000 |  | CARBERETOR(25/30KPH) | 1
5-1 | 16101-AAA-A00 |  | CARB. AUTO BY-ST ASSY | 1
5-2 | 16140-AAB-A00 |  | TOP | 1
5-3 | 16145-AAA-A00 |  | NEEDLE JET | 1
5-4 | 16160-AAA-A00 |  | TUBE | 1
5-5 | 16180-AAA-A00 |  | MAIN JET | 1
5-6 | 16181-AAA-A00 |  | SLOW JET COMP | 1
5-7 | 16182-AAA-A00 |  | NEEDLE JET HOLDER | 1
5-8 | 93500-04012-1H |  | PAN SCREW 4*12 | 1
6 | 18647-GY6-940 | N/A | AIR PIPE COMP | 1
7 | 95701-06025-08 |  | FLANGE BOLT 8X25 | 4
8 | 96001-06022-08 |  | FLANGE BOLT SH 6X22 | 1
9 | 96001-06025-08 |  | FLANGE BOLT SH 6X25 | 2
10 | 1865A-AAA-000 |  | AICV UNIT | 1
11 | 18657-H69-000 |  | AICV REED VALUE TUBE | 1
12 | 18860-H6H-910 |  | AICV JOINT TUBE ASSY | 1
13 | 18645-M9Q-000 |  | A/I PIPE GASKET | 1
14 | 18646-M9Q-000 |  | A/I PIPE GASKET | 1
※ Please check the color & stripe information according to the color index !
TEAMWORLD IND. 2008.04

## E03
E03 | CYLINDER HEAD‧HOLD |  |  |  | FIDDLE 50(AW05W-6)
Pictures reference only
|  |  | QTY | EFFECTIVE DATE
| PARTS NUMBER | DESCRIPTION
1 | 12200-BE2-A00 | CYLINDER HEAD | 1
2 | 12209-H6B-900 | VALVE STEM SEAL | 2
3 | 12237-BE2-A00 | IN/EX VALVE GUIDE | 2
4 | 12251-BE2-A00 | CYLINDER HEAD GASKET | 1
5 | 14711-BE2-A00 | INLET VALVE | 1
6 | 14721-BE2-A00 | EXHAUST VALVE | 1
7 | 14751-GN5-911-KD | VALVE OUTER SPG. | 2
8 | 14771-GB4-680 | VALVE SPRING RETAINER | 2
9 | 14775-M9Q-000 | SETA OUTER VALVE SPRING | 2
10 | 14781-MA6-000-A | VALVE COTTER(1SET/4PCS) | 1
11 | 1621A-BE2-A00 | CRAB. INSULATOR | 1
12 | 1711A-BE2-A00 | INLET PIPE | 1
13 | 90032-M9Q-300 | STUD BOLT 6*32 | 2
14 | 90033-M9Q-000 | STUD BOLT 6*18 | 2
15 | 91301-BE2-A00 | O-RING 21.5X2 | 1
16 | 91305-M9Q-000 | O-RING 9.0X1.6 | 2
17 | 1PCR7HSA-3 | PLUG CR7HSA | 1
18 | 94050-06080 | FLANGE NUT 6MM | 2
19 | 96001-06085-08 | SH. FLANGE BOLT M6*85 | 2
20 | 90702-VA2-000 | DOWEL PIN 8X14 | 2
21 | 90032-M9Q-300 | STUD BOLT 6*32 | 2
※ Please check the color & stripe information according to the color index !
TEAMWORLD IND. 2008.03

## E04
E04 | CAM SHAFT‧VALVE |  |  |  |  | FIDDLE 50(AW05W-8)
Pictures reference only
|  |  |  | QTY | EFFECTIVE DATE
| PARTS NUMBER |  | DESCRIPTION
1 | 12211-BE2-A00 |  | CAM SHAFT HOLDER | 1
2 | 14100-BE2-A00 |  | CAM SHAFT | 1
3 | 1443K-BE2-A00 |  | VALVE ROCKER ARM ASSY | 2
4 | 14450-BE2-A00 |  | IN. ROCKER ARM SHAFR COMP | 1
5 | 14452-BE2-A00 |  | EX. ROCKER ARM SHAFR COMP | 1
6 | 90012-333-000 | N/A | TAPPET ADJG. SCREW | 2
7 | 90206-001-000 |  | TAPPET ADJG. NUT | 2
8 | 90443-BE2-A00 |  | WASHER 7*14*2 | 4
9 | 94050-07080 |  | FLANGE NUT M7 | 4
10 | 90702-VA2-000 |  | DOWEL PIN 8X14 | 2
※ Please check the color & stripe information according to the color index !
TEAMWORLD IND. 2008.04

## E05
E05 | CAM CHAIN‧TENSIONER |  |  |  | FIDDLE 50(AW05W-8)
Pictures reference only
|  |  | QTY | EFFECTIVE DATE
| PARTS NUMBER | DESCRIPTION
1 | 1C14401-BE2-A00 | CAM CHAIN | 1
2 | 14510-BE2-A00 | CAM CHAIN TENSIONER | 1
3 | 14520-BE2-A00 | LIFTER TENSIONER | 1
4 | 14523-BE2-A00 | TENSIONER LIFTER GASKET | 1
4 | 14555-KJ9-000 | CAM CHAIN ADJUSTER GASKET | 1 | 2008.9.15 | N
5 | 1453A-V02-000 | CAM CHAIN TNSR.PIVOT ASSY | 1
6 | 14531-GR0-000 | CAM CHAIN TENSIONER PIVOT | 1
7 | 14610-BE2-A00 | CAM CHAIN GUIDE | 1
8 | 96001-06018-08 | FLANGE BOLT SH 6X18 | 2
9 | 91301-GR0-003-KD | O-RING 15.5*1.5 | 1
※ Please check the color & stripe information according to the color index !
TEAMWORLD IND. 2008.04

## E06
E06 | CYLINDER |  |  |  | FIDDLE 50(AW05W-8)
Pictures reference only
|  |  | QTY | EFFECTIVE DATE
| PARTS NUMBER | DESCRIPTION
1 | 12100-BE2-A00-A | CYLINDER SET | 1
2 | 12101-BE2-A00 | CYLINDER | 1
3 | 13010-BE2-A00 | PISTON RING SET | 1
4 | 13101-BE2-A00 | PISTON | 1
5 | 12191-BE2-A00 | CYLINDERGASKET | 1
6 | 90702-VA2-000 | DOWEL PIN 8X14 | 2
※ Please check the color & stripe information according to the color index !
TEAMWORLD IND. 2008.04

## E07
E07 | RIGHT CRANK CASE COVER |  |  |  |  | FIDDLE 50(AW05W-8)
Pictures reference only
|  |  |  | QTY | EFFECTIVE DATE
| PARTS NUMBER |  | DESCRIPTION
1 | 11331-BE2-A00 |  | R. CRANK CASE COVER | 1
1 | 11331-BE2-000 |  | R. CRANK CASE COVER | 1 | 2008-11-10 | N
2 | 11394-BE2-A00 |  | R. COVER GASKET | 1
3 | 1236A-V02-000 |  | TAPPET ADJ HOLE CAP ASSY | 1
4 | 15421-H66-000 |  | OIL FILTER SCREW | 1
5 | 15426-GE1-920 |  | OIL FILTER SCREW SPRING | 1
6 | 1565A-V02-000 |  | OIL LEVEL GAUGE ASSY | 1
6 | 1565A-AAA-000 | ADD | OIL LEVEL GAUGE ASSY | 1
7 | 91201-BE2-A00 |  | OIL SEAL 16.4X30X6 | 1
8 | 91302-M9T-000 |  | O-RING 30.8*3.2 | 1
9 | 91307-035-000 |  | O-RING 18X3 | 1
10 | 94301-08140 |  | DOWEL PIN 8X14 | 2
11 | 96001-06085-08 |  | SH. FLANGE BOLT M6*85 | 4
12 | 96001-06100-08 |  | FLANGE BOLT SH 6X100 | 4
※ Please check the color & stripe information according to the color index !
TEAMWORLD IND. 2008.04

## E08
E08 | GENERATOR‧FLY WHEEL |  |  |  |  | FIDDLE 50(AW05W-8)
Pictures reference only
|  |  |  | QTY | EFFECTIVE DATE
| PARTS NUMBER |  | DESCRIPTION
1 | 19510-BE2-A00 |  | COOLING FAN COMP | 1
2 | 31120-AAA-A00 |  | STATOR COMP | 1
3 | 31110-BE1-A00 |  | FLY WHEEL | 1
4 | 90441-BE2-A00 |  | PLAIN WASHER 14*21*2.0 | 1
5 | 92101-05012-0A |  | HEX BOLT 5*12 | 2
6 | 94050-10080 |  | FLANGE NUT 10MM | 1
7 | 96001-06018-08 |  | FLANGE BOLT SH 6X18 | 4
8 | 96001-06020-08 | N/A | FLANGE BOLT SH 6X20 | 2
※ Please check the color & stripe information according to the color index !
TEAMWORLD IND. 2008.04

## E09
E09 | OIL PUMP |  |  |  | FIDDLE 50(AW05W-8)
Pictures reference only
|  |  | QTY | EFFECTIVE DATE
| PARTS NUMBER | DESCRIPTION
1 | 15100-BE2-A00 | OIL PUMP | 1
2 | 94301-08110 | DOWN PIN 8*11 | 1
3 | 96001-06022-08 | FLANGE BOLT SH 6X22 | 2
4 | 96001-06025-08 | FLANGE BOLT SH 6X25 | 1
※ Please check the color & stripe information according to the color index !
TEAMWORLD IND. 2008.04

## E10
E10 | STARTER MOTOR‧CLUTCH OUTER |  |  |  |  | FIDDLE 50(AW05W-8)
Pictures reference only
|  |  |  | QTY | EFFECTIVE DATE
| PARTS NUMBER |  | DESCRIPTION
1 | 2812A-BE2-A00 |  | START CLUTCH | 1
2 | 31200-BE1-A00 |  | START MOTOR ASSY | 1
3 | 91309-BE2-A00 | N/A | O-RING 20X2.2 | 1
4 | 91981-KN7-670 | N/A | WASHER SCREW 5X8 | 1
5 | 96001-06022-08 |  | FLANGE BOLT SH 6X22 | 2
※ Please check the color & stripe information according to the color index !
TEAMWORLD IND. 2008.04

## E11
E11 | LEFT CRANK CASE COVER |  |  |  |  | FIDDLE 50(AW05W-6)
Pictures reference only
|  |  |  | QTY | EFFECTIVE DATE
| PARTS NUMBER |  | DESCRIPTION
1 | 11341-BE2-A10 |  | L. CRANK CASE COVER | 1
2 | 28125-BE2-A00 | ADD | START CLUTCH BUSH 8X12X10 | 1
3 | 11381-GY6-940 |  | THROTTLE CABLE CLAMPER | 1
4 | 11382-BE2-A00 |  | BRAKE CABLE CLAMPER | 1
5 | 11395-BE2-A00 |  | L. COVER GASKET | 1
6 | 94301-08140 |  | DOWEL PIN 8X14 | 2
7 | 96001-06040-08 |  | FLANGE BOLT SH 6X40 | 2
8 | 96001-06035-00 |  | FLANGE SH BOLT 6X35 | 8
※ Please check the color & stripe information according to the color index !
TEAMWORLD IND. 2008.03

## E12
E12 | DRIVE FACE‧KICK STARTER SPINDLE |  |  |  |  | FIDDLE 50(AW05W-8)
Pictures reference only
|  |  |  | QTY | EFFECTIVE DATE
| PARTS NUMBER |  | DESCRIPTION
1 | 22102-BE2-A00 |  | DRIVE FACE | 1
2 | 22103-BE2-A00 |  | DRIVEN GEAR SEAT | 1
3 | 22105-BE2-A00 |  | DRIVE FACE BOSS | 1
4 | 22106-AAB-000 |  | DRIVE FACE COLLAR(25KM/H) | 1
5 | 2211A-BE2-A00 |  | MOVABLE DRIVE FACE | 1
6 | 22110-BE2-A00 | N/A | MOVABLE DRIVE FACE COMP | 1
7 | 22112-BE2-A00 | N/A | BUSH 20X24X21 | 1
8 | 22121-BE2-A00-A |  | WEIGHT ROLLER SET 5.9g(6PCS/1SET) | 1
9 | 22131-BE2-A00 |  | RAMP PLATE | 1
10 | 22132-BE2-A00-A |  | SLIDE PIECE(3PCS/1SET) | 1
11 | 28221-BE2-A00 |  | KICK STARTER DRIVEN GEAR | 1
12 | 28223-BE2-A10 |  | STARTER GEAR FRICTION SPRING | 1
13 | 2823A-BE2-A10 |  | KICK DRIVEN GEARASSY | 1
14 | 28250-BE2-A10 |  | KICK STARTER SPINDLE COMP | 1
15 | 28254-BE2-A10 |  | KICK SPINDLE BUSH 14X18X20 | 1
16 | 90451-M9Q-000 | N/A | THRUST WASHER 14.2X21 | 1
17 | 28281-BE2-A00 |  | KICK STARTER SPG. | 1
18 | 94102-12800 |  | PLAIN WASHER 12MM | 1
19 | 94001-12000 |  | HEX NUT M12 | 1
※ Please check the color & stripe information according to the color index !
TEAMWORLD IND. 2008.04

## E13
E13 | DRIVEN PULLEY |  |  |  |  | FIDDLE 50(AW05W-8)
Pictures reference only
|  |  |  | QTY | EFFECTIVE DATE
| PARTS NUMBER |  | DESCRIPTION
1 | 22101-BE2-A00 |  | CLUTCH OUTER | 1
2 | 22300-BE2-A00 |  | DRIVE PLATE ASSY | 1
3 | 22401-BE2-A00 |  | CLUTCH SPRING | 3
4 | 22804-BE2-A00 |  | CLUTCH DAMPER RUBBER | 3
5 | 23010-BE2-A00 |  | MOVABLE DRIVE FACE | 1
6 | 1B01BE201 |  | DRIVE BELT | 1
7 | 23200-BE2-A00 |  | DRIVEN FACE ASSY | 1
8 | 23220-BE2-A00 |  | MOVABLE DRIVEN FACE COMP | 1
9 | 23225-BE2-A00 |  | ROLLER GUIDE PIN(RKGC8) | 3
10 | 23226-GC8-003 | N/A | GUIDE ROLLER | 3
11 | 23233-BE2-A00 |  | DRIVEN FACE SPRING | 1
12 | 23237-BE2-A00 |  | SEAL COLLAR | 1
13 | 23238-BE2-A00 |  | SPRING COLLAR | 1
14 | 90202-187-000 |  | SPECIAL NUT 28MM | 1
15 | 90441-BE2-A00 |  | PLAIN WASHER 14*21*2.0 | 1
16 | 90605-BE2-A00 |  | CIR CLIP 5MM | 3
17 | 91001-BE2-A00 |  | NEEDLE BEARING 17X25X18 | 1
18 | 91002-BE2-B00 |  | BALL RADIAL BRG.6901U | 1
19 | 91211-BE2-A00 |  | OIL SEAL 33X39X3 | 2
20 | 91384-BE2-A00 |  | O-RING 36X1.5 | 2
21 | 94050-10080 |  | FLANGE NUT 10MM | 1
22 | 94520-24000 |  | IN.CIR-CLIP 24MM | 1
※ Please check the color & stripe information according to the color index !
TEAMWORLD IND. 2008.04

## E14
E14 | TRANSMISSION |  |  |  |  | FIDDLE 50(AW05W-8)
Pictures reference only
|  |  |  | QTY | EFFECTIVE DATE
| PARTS NUMBER |  | DESCRIPTION
1 | 11203-GC7-300 |  | RR. CUSH UND BUSH RUBBER | 1
2 | 21301-BE2-A00 |  | MISSION CASE | 1
3 | 21395-BE2-A00 |  | MISSION COVER GASKET | 1
4 | 23411-BE2-A00 |  | DRIVE SHAFT | 1
5 | 23420-BE2-A00 |  | COUNTER SHAFT COMP | 1
6 | 23432-BE2-A00 |  | FINAL GEAR | 1
7 | 90103-H68-000 |  | SPECIAL BOLT 8MM | 2
8 | 90474-333-000-KD |  | WASHER 8MM | 2
9 | 91202-BE2-A00 |  | OIL SEAL 17*30*7 | 1
10 | 91301-053-000 | N/A | O-RING 7.5X1.5 | 1
11 | 94301-10160 |  | DOWEL PIN 10X16 | 2
12 | 94510-20000 |  | EX. CIR CLIP 20MM | 1
13 | 95701-08035-00 |  | FLANGE BOLT 8X35 | 2
14 | 95701-08040-00 |  | FLANGE BOLT 8X40 | 5
15 | 96100-60040-00 |  | BALL RADIAL BEARING 6004.2RC | 1
16 | 96100-62010-00 |  | BEARING BALL 6201T | 2
17 | 2343A-BE2-A00 |  | FINAL SHAFT SET | 1
※ Please check the color & stripe information according to the color index !
TEAMWORLD IND. 2008.04

## E15
E15 | CARNK CASE |  |  |  |  | FIDDLE 50(AW05W-8)
Pictures reference only
|  |  |  | QTY | EFFECTIVE DATE
| PARTS NUMBER |  | DESCRIPTION
1 | 11100-BE2-A02 | N/A | R. CRANK CASE | 1
1 | 11100-BE2-000 |  | R. CRANK CASE COMP | 1 | 2008-11-08 | N
2 | 11102-BE2-A00 |  | R. BUSH 42MM | 2
3 | 11192-BE2-A00 |  | CRANK CASE GASKET | 1
4 | 11200-BE2-A00 |  | L. CRANK CASE | 1
5 | 11203-GC7-300 |  | RR. CUSH UND BUSH RUBBER | 1
6 | 90031-BE2-A00 |  | B STUD BOLT 7*167 | 2
7 | 90032-BE2-A00 |  | B STUD BOLT7*176 | 2
8 | 96100-62010-00 |  | BEARING BALL 6201T | 1
9 | 91201-GY6-903 | N/A | OIL SEAL 19.8X30X5 | 1
10 | 91255-GE0-003 |  | OIL SEAL 27X42X7 | 1
11 | 92800-1200A |  | DRAIN PLUG BOLT 12MM | 1
12 | 94109-12000 |  | DRAIN PLUG WASHER 12MM | 1
13 | 94301-08140 |  | DOWEL PIN 8X14 | 2
14 | 96001-06050-08 |  | FLANGE BOLT SH 6X50 | 2
15 | 96100-60020-00 |  | RADIAL BALL BRG.6002T | 1
16 | 96150-60043-10 |  | RADIAL BALL BEARING6004LLU | 1
17 | 28125-BE2-A00 | ADD | START CLUTCH BUSH 8X12X10 | 1
※ Please check the color & stripe information according to the color index !
TEAMWORLD IND. 2008.04

## E16
E16 | CRANK SHAFT‧PISTON |  |  |  |  | FIDDLE 50(AW05W-8)
Pictures reference only
|  |  |  | QTY | EFFECTIVE DATE
| PARTS NUMBER |  | DESCRIPTION
1 | 13000-BE2-A00 |  | CRANK SHAFT | 1
2 | 13111-BE2-A00 |  | PISTON PIN | 1
3 | 94601-13000 |  | PISTON PIN CLIP 13MM | 2
4 | 13201-BE2-A00 | N/A | CONNECTING ROD | 1
5 | 13381-BE2-A00 | N/A | CRANK PIN | 1
6 | 91101-BE2-A00 |  | CONN. ROD BEARING | 1
7 | 14311-M9Q-300 |  | TIMING SPROCKET | 1
8 | 91003-BE2-A00 |  | BALL BEARING(CJB 6204/P53) | 1
9 | 91002-BE2-A00 |  | BALL RADIAL BRG.6901U | 1
10 | 90701-BE2-A00 |  | WOODRUFF KEY 20*10*3 | 1
※ Please check the color & stripe information according to the color index !
TEAMWORLD IND. 2008.04

## F01
F01 | HEAD LIGHT |  |  |  |  | FIDDLE 50(AW05W-8)
Pictures reference only
|  |  |  | QTY | EFFECTIVE DATE
| PARTS NUMBER |  | DESCRIPTION
1 | 33100-ALA-000 |  | HEAD LIGHT ASSY | 1
2 | 33101-ALA-000 |  | HEAD LIGHT LENS | 1
3 | 33103-ALA-000 |  | HEAD LIGHT BASE | 1
4 | 33107-A7A-000 |  | HEAD LIGHT PLATE | 2
5 | 34901-X06-000 |  | HEAD LIGHT BULB | 1
6 | 34908-M9Q-200 | N/A | WEDGE BASE BULB(12V 5W) | 1
7 | 90101-KAA-000 |  | ADJUST BOLT4*14 | 1
8 | 90109-42128 |  | TAPPING SCREW M4.2x12 | 4
9 | 90307-M9Q-000 |  | LOCK WASHER 6MM | 1
※ Please check the color & stripe information according to the color index !
TEAMWORLD IND. 2008.04

## F02
F02 | SPEEDOMETER |  |  |  | FIDDLE 50(AW05W-8)
Pictures reference only
|  |  | QTY | EFFECTIVE DATE
| PARTS NUMBER | DESCRIPTION
1 | 37200-AKA-000 | SPEEDOMETER | 1
1 | 37200-AKL-000 | SPEEDOMETER | 1 | 2008.04.15 | N
1 | 37200-AKL-010 | METER ASSY | 1 |  | N
2 | 44830-ALA-000 | SPEEDOMETER CABLE COMP | 1
3 | 90109-48168 | TAPPING SCREW M4.8x16 | 4
4 | 37204-ALA-000 | METER LENS | 1
5 | 37224-AKA-000 | METER CORD COMP | 1
5 | 37224-AKL-000 | METER CORD COMP | 1 | 2008.04.15 | N
5 | 37224-AKL-010 | METER CORD COMP | 1 |  | N
※ Please check the color & stripe information according to the color index !
TEAMWORLD IND. 2008.04

## F03
F03 | CABLE‧SWITCH‧HANDLE LEVER |  |  |  | FIDDLE 50(AW05W-8)
Pictures reference only
|  |  | QTY | EFFECTIVE DATE
| PARTS NUMBER | DESCRIPTION
1 | 17910-AAA-000 | THROT. CABLE | 1
2 | 35340-M92-000 | SW.ASSY FR.STOP | 1
3 | 43450-AAA-000 | RR.BRAKE CABLE | 1
4 | 53100-AKA-000 | STRG. HANDLE COMP. | 1
5 | 53125-M9Q-000 | HANDLE SET COLLAR | 1
6 | 53140-S1F-A00 | R. HANDLE GRIP | 1
6 | 53140-S1F-H00 | R. HANDLE GRIP | 1 | 2009/12/22 | N
7 | 53166-S1F-A00 | L. HANDLE GRIP | 1
7 | 53166-S1F-H00 | L. HANDLE GRIP | 1 | 2009/12/22 | N
8 | 53167-H09-A00 | THROTTLE UNDER HOUSING | 1
9 | 53168-H09-A00 | THROT. UP HOUSING | 1
10 | 5317A-GAK-V00 | L. STEERING HANDLE LEVER | 1
11 | 90106-TAA-000 | FLANGE BOLT 10X50 | 1
12 | 90115-M9Q-000 | BOLT | 1
13 | 93500-05025-08 | PAN SECREW 5X25 | 1
14 | 90118-HAA-000 | WASHER BOLT 5X14 | 2
15 | 94001-05070-0S | HEX NUT 5MM | 1
16 | 90304-M9Q-000 | NUT U FLANGE 10MM | 1
※ Please check the color & stripe information according to the color index !
TEAMWORLD IND. 2008.04

## F04
F04 | FRONT BRAKE MASTER CYLINDER |  |  |  | FIDDLE 50(AW05W-8)
Pictures reference only
|  |  | QTY | EFFECTIVE DATE
| PARTS NUMBER | DESCRIPTION
1 | 35340-M92-000 | SW.ASSY FR.STOP | 1
2 | 45100-T6R-900 | FR. CALIPER ASSY | 1
2-1 | 2291-0016 | PIN-PAD SET | 1
3 | 45126-ALA-000 | FR.BRAKE HOSE COMP. | 1
4 | 45500-AAG-000 | FR M/C ASS'Y | 1
5 | 90145-M9Q-000 | OIL BOLT 10X22 | 2
6 | 90545-M9Q-000 | OIL BOLT WASHER | 4
7 | 95801-06022-07 | FLANGE BOLT 6X22 | 2
8 | 45105-G22-900-A | BRAKE PAD SET | 1
9 | 53175-AAA-000 | R. STRG. HANDLE LEVER | 1
10 | 35340-M92-000 | SW.ASSY FR.STOP | 1
※ Please check the color & stripe information according to the color index !
TEAMWORLD IND. 2008.04

## F05
F05 | HANDLE PIPE‧HANDLE COVER |  |  |  | FIDDLE 50(AW05W-8)
Pictures reference only
|  |  | QTY | EFFECTIVE DATE
| PARTS NUMBER | DESCRIPTION
1 | 36150-H5M-000 | ENG. STOP SW.UNIT | 1
1 | 36150-AAG-A00 | ENG. STOP SW.UNIT | 1 | 2008.04.15 | N
1 | 36150-AA3-A00 | ENG STOP SW.UNIT | 1
2 | 35160-M9Q-000 | START SWITCH UNIT | 1
3 | 35170-M9Q-000 | SW. UNIT DIMMER & PASSING | 1
4 | 35180-M9Q-000 | HORN SWITCH UNIT | 1
5 | 35200-M9Q-000 | WINKER SWITCH ASSY | 1
6 | 53205-ALA-000-BN | FR. HANDLE COVER(BU-2915S) | 1
6 | 53205-ALA-000-GR | FR. HANDLE COVER(GN-8281S) | 1
6 | 53205-ALA-000-K | FR. HANDLE COVER(BK-001P) | 1
6 | 53205-ALA-000-RD | FR. HANDLE COVER(R-010CA) | 1
6 | 53205-ALA-000-SB | FR. HANDLE COVER(S-421S) | 1
6 | 53205-ALA-000-WD | FR. HANDLE COVER(WH-8018P) | 1
7 | 53206-ALA-000-BK | RR. HANDLE COVER | 1
8 | 88110-ALA-000 | R.BACK MIRROR ASSY. | 1
9 | 88120-ALA-000 | L.BACK MIRROR ASSY. | 1
10 | 90109-42128 | TAPPING SCREW M4.2x12 | 4
11 | 90118-HAA-000 | WASHER BOLT 5X14 | 2
※ Please check the color & stripe information according to the color index !
TEAMWORLD IND. 2008.04

## F06
F06 | FRONT COVER‧FRONT INNER BOX |  |  |  |  | FIDDLE 50(AW05W-8)
Pictures reference only
|  |  |  | QTY | EFFECTIVE DATE
| PARTS NUMBER |  | DESCRIPTION
1 | 33400-ALA-000 |  | R. FR. WINKER | 1
2 | 33401-ALA-000 |  | FR.R.WINKER BASE | 1
3 | 33402-ALA-000 |  | FR.R.WINKER LENS | 1
4 | 33450-ALA-000 |  | L. FR. WINKER | 1
5 | 33451-ALA-000 |  | FR.L.WINKER BASE | 1
6 | 33452-ALA-000 |  | FR.L.WINKER LENS | 1
7 | 3374A-AKA-000 | N/A | R. REFLEX REFLECTOR ASSY | 1
8 | 3375A-AKA-000 | N/A | L. REFLEX REFLECTOR ASSY | 1
9 | 34905-A8D-000 |  | WINKER BULB(12V10W E MARK) | 2
10 | 64301-ALA-000-BN |  | FR. COVER(BU-2915S) | 1
10-1 | 87123-H85-000 |  | S-LOGO 40MM(POLY) | 1
10-2 | 87170-AKA-A00-T2 |  | SYM STRIPE | 1
10 | 64301-ALA-000-GR |  | FR. COVER(GN-8281S) | 1
10-1 | 87123-H85-000 |  | S-LOGO 40MM(POLY) | 1
10-2 | 87170-AKA-A00-T2 |  | SYM STRIPE | 1
10 | 64301-ALA-000-K |  | FR. COVER(BK-001P) | 1
10-1 | 87123-H85-000 |  | S-LOGO 40MM(POLY) | 1
10-2 | 87170-AKA-A00-T1 |  | SYM STRIPE | 1
10 | 64301-ALA-000-SB |  | FR. COVER(S-421S) | 1
10-1 | 87123-H85-000 |  | S-LOGO 40MM(POLY) | 1
10-2 | 87170-AKA-A00-T2 |  | SYM STRIPE | 1
10 | 64301-ALA-000-RD |  | FR. COVER(R-010CA) | 1
10-1 | 87123-H85-000 |  | S-LOGO 40MM(POLY) | 1
10-2 | 87170-AKA-A00-T1 |  | SYM STRIPE | 1
10 | 64301-ALA-000-WD |  | FR. COVER(WH-8018P) | 1
10-1 | 87123-H85-000 |  | S-LOGO 40MM(POLY) | 1
10-2 | 87170-AKA-A00-T2 |  | SYM STRIPE | 1
11 | 64318-ALA-000-BK |  | FRAME NUMBER LID(BLACK) | 1
12 | 81131-ALA-000-BK |  | INNER COVER A (BLACK) | 1
12 | 81131-ALA-010-BK |  | INNER COVER A (BLACK) | 1
13 | 81132-M7Q-000 |  | LUGGAGE HOOK | 1
14 | 90109-48128 |  | TAPPING SCREW M4.8x12 | 8
15 | 90109-48168 |  | TAPPING SCREW M4.8x16 | 8
16 | 90118-HAA-000 |  | WASHER BOLT 5X14 | 1
17 | 90115-G02-000 |  | BOLT 6X16 | 1
※ Please check the color & stripe information according to the color index !
TEAMWORLD IND. 2008.04

## F07
F07 | FLOOR PANEL‧CENTER COVER |  |  |  |  | FIDDLE 50(AW05W-8)
Pictures reference only
|  |  |  | QTY | EFFECTIVE DATE
| PARTS NUMBER |  | DESCRIPTION
1 | 50326-AAA-000 |  | BATTERY COVER | 1
2 | 50612-ALA-000-BK |  | CAP A FLR STEP | 4
3 | 64310-ALA-000-BK | N/A | FLOOR PANEL | 1
3 | 64310-ALA-A00-BK | DESIGN CHANGE | FLOOR PANEL | 1 | 2008-07-01 | N
4 | 80151-ALA-000-BK |  | CENTER COVER (BLACK) | 1
4 | 80151-X1A-000-BK |  | CENTER COVER (BLACK) | 1 | 2010-01-15 | N
5 | 90109-42168 |  | TAPPING SCREW M4.2x16 | 6
6 | 90109-48168 |  | TAPPING SCREW M4.8x16 | 2
7 | 90111-M9Q-800 |  | FLANGE BOLT 6MM | 4
8 | 90308-X04-000 |  | SPECIAL NUT 5MM | 6
9 | 90109-42128 |  | TAPPING SCREW M4.2x12 | 4
10 | 64311-AKA-000-BK |  | FLOOR PANEL A (R) | 1
11 | 64312-AKA-000-BK |  | FLOOR PANEL B (L) | 1
※ Please check the color & stripe information according to the color index !
TEAMWORLD IND. 2008.04

## F08
F08 | BODY COVER |  |  |  | FIDDLE 50(AW05W-8)
Pictures reference only
|  |  | QTY | EFFECTIVE DATE
| PARTS NUMBER | DESCRIPTION
1 | 64300-ALA-000-BN | FR.UND.SPOILER(BU-2915S) | 1
1 | 64300-ALA-000-GR | FR.UND.SPOILER(GN-8281S) | 1
1 | 64300-ALA-000-K | FR.UND.SPOILER(BK-001P) | 1
1 | 64300-ALA-000-SB | FR.UND.SPOILER(S-421S) | 1
1 | 64300-ALA-000-RD | FR.UND.SPOILER(R-010CA) | 1
1 | 64300-ALA-000-WD | FR.UND.SPOILER(WH-8018P) | 1
2 | 83500-ALA-000-BN | RH. BODY COVER(BU-2915S) | 1
2 | 83500-X1A-000-BN | RH. BODY COVER(BU-2915S) | 1 | 2010-01-15 | N
2 | 83500-ALA-000-GR | RH. BODY COVER(GN-8281S) | 1
2 | 83500-X1A-000-GR | RH. BODY COVER(GN-8281S) | 1 | 2010-01-15 | N
2 | 83500-ALA-000-KG | RH. BODY COVER(BK-5560) | 1
2 | 83500-X1A-000-KG | RH. BODY COVER(BK-5560) | 1 | 2010-01-15 | N
2 | 83500-ALA-000-SB | RH. BODY COVER(S-421S) | 1
2 | 83500-X1A-000-SB | RH. BODY COVER(S-421S) | 1 | 2010-01-15 | N
2 | 83500-ALA-000-RD | RH. BODY COVER(R-010CA) | 1
2 | 83500-X1A-000-RD | RH. BODY COVER(R-010CA) | 1 | 2010-01-15 | N
2 | 83500-ALA-000-WD | RH. BODY COVER(WH-8018P) | 1
2 | 83500-X1A-000-WD | RH. BODY COVER(WH-8018P) | 1 | 2010-01-15 | N
3 | 83520-ALA-000-BN | R. SIDE COVER(BU-2915S) | 1
3 | 83520-ALA-000-GR | R. SIDE COVER(GN-8218S) | 1
3 | 83520-ALA-000-K | R. SIDE COVER(BK-001P) | 1
3 | 83520-ALA-000-SB | R. SIDE COVER(S-421S) | 1
3 | 83520-ALA-000-RD | R. SIDE COVER(R-010CA) | 1
3 | 83520-ALA-000-WD | R. SIDE COVER(WH-8018P) | 1
4 | 83600-ALA-000-BN | LH. BODY COVER(BU-2915S) | 1
4 | 83600-X1A-000-BN | LH. BODY COVER(BU-2915S) | 1 | 2010-01-15 | N
4 | 83600-ALA-000-GR | LH. BODY COVER(GN-8281S) | 1
4 | 83600-X1A-000-GR | LH. BODY COVER(GN-8281S) | 1 | 2010-01-15 | N
4 | 83600-ALA-000-KG | LH. BODY COVER(BK-5560) | 1
4 | 83600-X1A-000-KG | LH. BODY COVER(BK-5560) | 1 | 2010-01-15 | N
4 | 83600-ALA-000-SB | LH. BODY COVER(S-421S) | 1
4 | 83600-X1A-000-SB | LH. BODY COVER(S-421S) | 1 | 2010-01-15 | N
4 | 83600-ALA-000-RD | LH. BODY COVER(R-010CA) | 1
4 | 83600-X1A-000-RD | LH. BODY COVER(R-010CA) | 1 | 2010-01-15 | N
4 | 83600-ALA-000-WD | LH. BODY COVER(WH-8018P) | 1
4 | 83600-X1A-000-WD | LH. BODY COVER(WH-8018P) | 1 | 2010-01-15 | N
5 | 83620-ALA-000-BN | L. SIDE COVER(BU-2915S) | 1
5 | 83620-ALA-000-GR | L. SIDE COVER(GN-8281S) | 1
5 | 83620-ALA-000-K | L. SIDE COVER(BK-001P) | 1
5 | 83620-ALA-000-SB | L. SIDE COVER(S-421S) | 1
5 | 83620-ALA-000-RD | L. SIDE COVER(R-010CA) | 1
5 | 83620-ALA-000-WD | L. SIDE COVER(WH-8018P) | 1
6 | 90109-42128 | TAPPING SCREW M4.2x12 | 9
7 | 90109-48128 | TAPPING SCREW M4.8x12 | 2
8 | 90118-HAA-000 | WASHER BOLT 5X14 | 2
9 | 90302-M92-000 | SPRING NUT 4MM | 6
10 | 90109-48168 | TAPPING SCREW M4.8x16 | 2
※ Please check the color & stripe information according to the color index !
TEAMWORLD IND. 2008.04

## F09
F09 | STEERING STEM‧FRONT CUSHION |  |  |  | FIDDLE 50(AW05W-8)
Pictures reference only
|  |  | QTY | EFFECTIVE DATE
| PARTS NUMBER | DESCRIPTION
1 | 45451-N02-000 | WIRE GROMMET | 1
2 | 45156-ALA-000 | FR. BRAKE HOSE CLAMP | 1
3 | 50301-M9Q-000 | RACE UP STRG BALL | 1
4 | 50302-M9Q-000 | RACE STRG. BOT BALL | 1
5 | 50306-M9Q-000 | STRG. STEM LOCK NUT(MZ→SY) | 1
6 | 51400-ALA-000 | R.FR.CUSHION | 1
6-1 | 51445-AAA-000 | BOOT. FR. CUSHION | 1
6-2 | 91255-413-881 | OIL SEAL 33X46X11 | 1
7 | 51500-ALA-000 | L.FR.CUSHION | 1
7-1 | 51445-AAA-000 | BOOT. FR. CUSHION | 1
7-2 | 91255-413-881 | OIL SEAL 33X46X11 | 1
8 | 53200-ALA-000 | STRG. STEM | 1
9 | 53211-M9Q-000 | RACE STRG TOP CONE | 1
10 | 53212-M9Q-000 | RACE STRG BOTTOM CONE | 1
10-1 | 53214-M9Q-000 | DUST SEAL STRG HANDLE | 1
11 | 61100-ALA-000-BN | FR. FENDER COMP(BU-2915S) | 1
11 | 61100-ALA-000-GR | FR. FENDER COMP(GN-8281S) | 1
11 | 61100-ALA-000-K | FR. FENDER COMP(BK-001P) | 1
11 | 61100-ALA-000-SB | FR. FENDER COMP(S-421S) | 1
11 | 61100-ALA-000-RD | FR. FENDER COMP(R-010CA) | 1
11 | 61100-ALA-000-WD | FR. FENDER COMP(WH-8018P) | 1
12 | 95801-08040-00 | FLANGE BOLT 8X40 | 4
13 | 96211-05000 | STEEL BALL #5(3.969MM 5/32") | 26
14 | 96211-08000 | STEEL BALL #8 (6.350MM 1/4") | 19
15 | 95801-06020-08 | FLANGE BOLT 6X20 | 3
16 | 45159-ALA-000 | FR.BRAKE HOSE STAY | 1
17 | 77226-M3F-000 | DAMPING RUBBER | 5
18 | 90104-X04-000 | FR. FORK COVER COLLAR | 3
19 | 90110-H6T-000 | SCREW SPECIAL 6X14 | 3
※ Please check the color & stripe information according to the color index !
TEAMWORLD IND. 2008.04

## F10
F10 | FRONT WHEEL |  |  |  |  | FIDDLE 50(AW05W-8)
Pictures reference only
|  |  |  | QTY | EFFECTIVE DATE
| PARTS NUMBER |  | DESCRIPTION
1 | 44301-H3F-000 |  | FR. WHEEL AXLE | 1
2 | 44311-GW0-910 |  | COLLAR FR. WHEEL SIDE | 1
3 | 44601-AAA-000-BT |  | FR. WHEEL CAST | 1
4 | 44620-AAA-000 |  | FR. AXLE DISTANCE COLLAR | 1
5 | 44710-AKA-000 |  | FR. TIRE SET | 1
6 | 42753-ABA-000 |  | VALVE RIM | 1
7 | 44800-ALA-000 |  | SPEEDOMETER GEAR BOX ASSY | 1
8 | 45121-AAA-000 |  | FR.BRAKE DISK | 1
9 | 90306-M9Q-000 |  | SELF LOCK NUT 12MM | 1
10 | 90754-M9Q-000-M2 |  | DUST SEAL 20X32X5 | 2
11 | 90106-N02-000 |  | FR. DISK BOLT 8*26 | 3
12 | 90912-M9Q-000 | N/A | RADIAL BALL BRG. 6201(U) | 2
※ Please check the color & stripe information according to the color index !
TEAMWORLD IND. 2008.04

## F11
F11 | REAR WHEEL |  |  |  |  | FIDDLE 50(AW05W-8)
Pictures reference only
|  |  |  | QTY | EFFECTIVE DATE
| PARTS NUMBER |  | DESCRIPTION
1 | 42601-AAA-000-BT |  | RR. WHEEL CAST | 1
2 | 42710-AKA-000 |  | RR.TUBELESS TIRE ASS'Y | 1
3 | 4312A-Y01-E00 |  | RR. BRAKE SHOE SET | 1
4 | 43410-AAA-000 |  | RR.BRAKE ARM | 1
5 | 43141-AAA-000 |  | RR. BRAKE CAM | 1
6 | 43472-F01-000 |  | SPG RR.BRK ARM | 1
7 | 45133-096-A00 |  | BRK. SHOE SPRING | 2
8 | 90305-M9Q-900 |  | U NUT 16 MM | 1
9 | 90501-M9Q-000 |  | WASHER 16MM | 1
10 | 91352-M9Q-000 | N/A | O RING 11.3*1.3 | 1
11 | 95015-32001 |  | BRAKE ARM JOINT B | 1
12 | 95015-42000 |  | ADJUST NUT B | 1
13 | 95801-06032-00 |  | FLANGE BOLT 6X32 | 1
※ Please check the color & stripe information according to the color index !
TEAMWORLD IND. 2008.04

## F12
F12 | SEAT‧REAR GRIP |  |  |  |  | FIDDLE 50(AW05W-8)
Pictures reference only
|  |  |  | QTY | EFFECTIVE DATE
| PARTS NUMBER |  | DESCRIPTION
1 | 36600-A1A-000 |  | ENG.START CONTROL SWITCH | 1
1 | 36600-A1A-010 |  | ENG.START CONTROL SW | 1 | 2009/12/29 | N
2 | 77200-ALA-000-QM |  | DOUBLE SEAT COMP | 1
2 | 77200-AYA-000-QM | DESIGN CHANGE | DOUBLE SEAT | 1 | 2008/11/20 | Y
2 | 77200-X1A-000-QM |  | DOUBLE SEAT | 1 | 2010-01-15 | N
2-1 | 77206-ALA-000 |  | SEAT STPR. RUBBER | 2
3 | 77201-T36-000 |  | SEAT HINGE SET | 1
4 | 77230-AKA-000 |  | SEAT CATCH COMP. | 1
4 | 77230-Z4A-000 | N/A | SEAT CATCH | 1 | 2009-08-15 | N
5 | 77234-M8Q-000 | N/A | SEAT LOCK SPG. | 1
6 | 77240-ABA-000 |  | SEAT LOCK CABLE COMP | 1
7 | 81200-ALA-000 |  | RR. GRIP | 1
8 | 81250-ALA-000 |  | LUGGAGE BOX | 1
8 | 81250-X1A-000 |  | LUGGAGE BOX | 1 | 2010-01-15 | N
8-1 | 87505-ALA-000 |  | TIRE LABEL | 1
9 | 81251-ALA-000 |  | CARB. MAINT COVER | 1
10 | 90105-T36-000 |  | HINGE PIN | 1
11 | 90109-42168 |  | TAPPING SCREW M4.2x16 | 1
12 | 90308-X04-000 |  | SPECIAL NUT 5MM | 1
13 | 93401-08020-00 |  | WASHER BOLT8*20 | 3
14 | 93404-06016-00 |  | WASHER BOLT 6X16 | 6
15 | 94050-06080 |  | FLANGE NUT 6MM | 2
16 | 95801-06012-08 |  | FLANGE BOLT | 2
※ Please check the color & stripe information according to the color index !
TEAMWORLD IND. 2008.04

## F13
F13 | FUEL TANK |  |  |  |  | FIDDLE 50(AW05W-8)
Pictures reference only
|  |  |  | QTY | EFFECTIVE DATE
| PARTS NUMBER |  | DESCRIPTION
1 | 16910-M9Q-000 | N/A | COCK/CARB TUBE ASSY | 1
2 | 16950-M9Q-000 |  | FUEL COCK ASSY | 1
3 | 17500-AAA-000 |  | FUEL TANK COMP | 1
4 | 17620-S7A-A00 |  | FUEL FILLER CAP COMP. | 1
5 | 17682-ABA-000 |  | FUEL TUBE A | 1
6 | 17683-AAA-000 |  | FUEL TANK TUBE | 1
7 | 95001-35215-40 | N/A | VACUUM TUBE | 1
8 | 37800-ABA-000 |  | FUEL UNIT ASSY | 1
9 | 37801-M9Q-000 |  | BASE PACKING | 1
10 | 37802-M9Q-000 |  | RET. FUEL UNIT | 1
11 | 95002-02070 |  | TUBE CLIP B7 | 2
12 | 95002-02080 |  | BREATHER TUBE CLIP B8 | 4
13 | 95801-06012-08 |  | FLANGE BOLT | 4
※ Please check the color & stripe information according to the color index !
TEAMWORLD IND. 2008.04

## F14
F14 | BATTERY‧TOOL BOX |  |  |  |  | FIDDLE 50(AW05W-8)
Pictures reference only
|  |  |  | QTY | EFFECTIVE DATE
| PARTS NUMBER |  | DESCRIPTION
1 | 1Y01EG1301-X | N/A | BATTERY ASSY (YTX7A-BS) | 1
1 | 1Y01M5Q01-X | N/A | BATTERY ASSY(YBX7X5C-BS) | 1 | 2008-08-26 | N
2 | 32411-AAA-A00 |  | CABLE BATTERY | 1
2 | 32411-AAA-000 |  | CABLE BATTERY | 1 | 2009-09-19 | N
3 | 89010-ABA-000 |  | TOOL SET | 1
3 | 89010-V1F-A00 |  | TOOL SET | 1 | 2009-06-02 | Y
※ Please check the color & stripe information according to the color index !
TEAMWORLD IND. 2008.04

## F15
F15 | AIR CLEANER |  |  |  | FIDDLE 50(AW05W-8)
Pictures reference only
|  |  | QTY | EFFECTIVE DATE
| PARTS NUMBER | DESCRIPTION
1 | 17200-AAA-010 | AIR/C | 1
2 | 17211-AAA-000 | AIR/C. ELEMENT COMP | 1
3 | 17216-AAA-000 | AIR/C INLET TUBE | 1
4 | 17230-S1B-A00 | AIR/C CASE COMP | 1
5 | 17210-S1B-A00 | OIL CATCH SET | 1
6 | 17231-AAA-000 | AIR/C COVER | 1
7 | 18295-T3C-A00 | COLLAR M6 | 1
8 | 61114-AKA-000 | AIR/C STAY | 1
9 | 95801-06012-08 | FLANGE BOLT | 3
※ Please check the color & stripe information according to the color index !
TEAMWORLD IND. 2008.04

## F16
F16 | EXH. MUFFLER |  |  |  | FIDDLE 50(AW05W-8)
Pictures reference only
|  |  | QTY | EFFECTIVE DATE
| PARTS NUMBER | DESCRIPTION
1 | 18300-AAA-010 | EXH. MUFFLER | 1
2 | 18291-H80-A00 | EXH. GASKET | 1
3 | 18292-F3E-000 | PROTECTOR PACKING A | 3
4 | 18293-F3E-000 | PROTECTOR PACKING | 3
5 | 18295-F3E-000 | COLLAR M6 | 3
6 | 18318-ALA-000 | MUFFLER PROTECTOR | 1
7 | 18321-ADB-000 | RR. MUDGUARD STAY RUBBER | 1
8 | 90301-M9Q-000 | OPENSTAY NUT 6MM | 2
9 | 90555-T3A-A00 | WASHER | 3
10 | 95801-08045-07 | FLANGE BOLT 8X45 | 1
11 | 95801-08055-07 | FLANGE BOLT 8X55 | 1
12 | 96001-06022-49 | BOLT6*22 | 3
※ Please check the color & stripe information according to the color index !
TEAMWORLD IND. 2008.04

## F17
F17 | MAIN STAND‧KICK STARTER ARM |  |  |  | FIDDLE 50(AW05W-8)
Pictures reference only
|  |  | QTY | EFFECTIVE DATE
| PARTS NUMBER | DESCRIPTION
1 | 28300-S1B-A00 | KICK STARTER ARM | 1
2 | 50500-AKA-000 | MAIN STAND COMP | 1
3 | 50503-A5C-000 | MAIN STAND WASHER | 2
4 | 50504-A5C-000 | MAIN STAND COLLAR | 2
5 | 50505-E60-000 | MAIN STAND SPRING ASSY | 1
6 | 50506-AAA-000 | MAIN STAND STOP RUBBER | 1
8 | 50530-ALA-000 | SIDE STAND COMP | 1
9 | 95014-72102-0A | SIDE STAND SPRING | 1
10 | 90108-M9Q-000 | SIDE STAND SCREW | 1
11 | 94030-08000 | HEX NUT 8MM | 1
12 | 95701-06022-07 | BOLT FLANGE 6X22 | 1
13 | 95801-08045-00 | FLANGE BOLT 8X45 | 2
※ Please check the color & stripe information according to the color index !
TEAMWORLD IND. 2008.04

## F18
F18 | TAIL LIGHT‧RR. CUSHION |  |  |  |  | FIDDLE 50(AW05W-8)
Pictures reference only
|  |  |  | QTY | EFFECTIVE DATE
| PARTS NUMBER |  | DESCRIPTION
1 | 33602-ALA-000 |  | RR.R.WINKER LENS | 1
2 | 33603-ALA-000 |  | RR.R.L.WINKER BASE | 1
3 | 3360A-ALA-000 |  | R. WINKER ASSY | 1
4 | 33652-ALA-000 |  | RR.L.WINKER LENS | 1
5 | 33700-ALA-000 |  | TAIL LIGHT COMP | 1
6 | 33701-ALA-000 |  | TAIL LIGHT LENS | 1
7 | 33702-ALA-000 |  | TAIL LIGHT BASE | 1
8 | 34905-A8D-000 |  | WINKER BULB(12V10W E MARK) | 2
9 | 34906-M9Q-000 | N/A | BULB TAIL LIGHT(12V18/5W) | 1
10 | 52400-AAA-100-SB |  | RR. CUSHION | 1
11 | 90109-48128 |  | TAPPING SCREW M4.8x12 | 6
12 | 95801-08035-00 |  | FLANGE BOLT M8X35 | 1
※ Please check the color & stripe information according to the color index !
TEAMWORLD IND. 2008.04

## F19
F19 | REAR FENDER‧REAR INNER FENDER |  |  |  |  | FIDDLE 50(AW05W-8)
Pictures reference only
|  |  |  | QTY | EFFECTIVE DATE
| PARTS NUMBER |  | DESCRIPTION
1 | 61113-AAA-000 |  | RR. MUDGUARD STAY A | 1
2 | 80100-ALA-000 |  | RR.FENDER | 1
3 | 8010B-ALA-000 | N/A | INNER FENDER ASSY | 1 | 2008.05.07
4 | 80104-AAA-000 |  | SPLASH GUARD PLATE | 1
5 | 80106-ALA-000 |  | RR INNER FENDDER | 1
6 | 80107-AAA-100 | N/A | RR MUDGUARD | 1
6 | 80107-ATA-000 |  | RR MUDGUARD | 1 | 2009-09-01 | N
7 | 80108-AAA-000 |  | SPLASH BOARD PLATE | 1
8 | 80109-AAA-000 |  | RR. FENDER STAY | 1
9 | 90109-48128 |  | TAPPING SCREW M4.8x12 | 4
10 | 93404-06016-00 |  | WASHER BOLT 6X16 | 2
11 | 95801-06012-07 |  | FLANGE BOLT 6X12 | 2
12 | 95801-06012-07 |  | FLANGE BOLT 6X12 | 2
13 | 94050-06080 |  | FLANGE NUT 6MM | 3
14 | 84704-AKF-000 |  | REFLEX REFLECTOR BRKT | 1
15 | 33742-TAP-000 |  | SIDE REFLEX REFLECTOR | 2
※ Please check the color & stripe information according to the color index !
TEAMWORLD IND. 2008.04

## F20
F20 | WIRE HARNESS |  |  |  |  | FIDDLE 50(AW05W-8)
Pictures reference only
|  |  |  | QTY | EFFECTIVE DATE
| PARTS NUMBER |  | DESCRIPTION
1 | 30410-S2B-A00 |  | C.D.I. UNIT(45KM/H) | 1
2 | 3051A-T3D-B00 |  | IGN. COILASSY | 1
2 | 3051A-T3D-B10 |  | IGN.COIL COMP | 1
3 | 31600-CT3-A00 |  | REG.REC.COMP | 1
4 | 32100-AKA-000 |  | WIRE HARNESS | 1
4 | 32100-AKL-A00 |  | WIRE HARNESS | 1 | 2008.04.15 | N
4 | 32100-AKL-000 |  | WIRE HARNESS | 1 | 2009-09-19 | N
5 | 35100-ALA-000 |  | COMB.&LOCK SW.ASS'Y | 1
6 | 35010-ALA-000 |  | KEY SET | 1
7 | 35114-ALA-000 |  | CAP | 1
8 | 35111-ALA-000 | N/A | KEY | 1
9 | 35400-T3D-A00 |  | RESISTOR COMP | 1
9 | 35400-T3D-K00 |  | RESISTOR COMP | 1 | 2008/10/15 | N
10 | 35850-35A-A00 | N/A | MAG. SW. COMP. | 1
11 | 35859-M9Q-000 |  | STAR MAG. SW NUT | 2
12 | 38110-ABA-000 |  | HORN COMP | 1
13 | 38300-T40-010 |  | WINKER RELAY ASSY | 1
14 | 77240-ABA-000 |  | SEAT LOCK CABLE COMP | 1
15 | 90112-M9Q-000 |  | FLANGE BOLT 5*22 | 1
16 | 93891-05008-08 |  | WASHER SCREW 5*8 | 1
17 | 95801-06012-08 |  | FLANGE BOLT | 2
18 | 95801-06018-08 |  | FLANGE BOLT 6X18 | 2
19 | 95801-08012-08 |  | FLANGE BOLT 8X12 | 1
※ Please check the color & stripe information according to the color index !
TEAMWORLD IND. 2008.04

## F21
F21 | FRAME BODY‧ENGINE HANGER |  |  |  | FIDDLE 50(AW05W-8)
Pictures reference only
|  |  | QTY | EFFECTIVE DATE
| PARTS NUMBER | DESCRIPTION
1 | 11345-AAA-000 | L. COVER DUCT | 1
2 | 1134B-S1B-A00 | L. COVER DUCT BAND | 1
3 | 1134B-VS1-000 | L. COVER DUCT ASSY | 1
4 | 17242-M9Q-000 | AIR/C DUCT BAND | 1
5 | 50100-AKA-000 | FRAME BODY COMP | 1
6 | 50351-AAA-000 | ENG.HANDLE LINK | 1
7 | 50352-A1A-000 | LIN STOPPER RUBBER | 1
8 | 50353-M9Q-000 | SWING LOCK BUSH | 2
9 | 50613-ALA-000 | UNDER COVER | 1
10 | 90105-AAA-000 | FLANGE BOLT10*75 | 1
11 | 93404-06016-00 | WASHER BOLT 6X16 | 4
12 | 95014-62200 | WIRE BAND B2 | 2
※ Please check the color & stripe information according to the color index !
TEAMWORLD IND. 2008.04

## F22
F22 | METER VISOR ASSY |  |  |  | FIDDLE 50(AW05W-8)
Pictures reference only
|  |  | QTY | EFFECTIVE DATE
| PARTS NUMBER | DESCRIPTION
1 | 53270-ALA-000 | HANDLE VISOR | 1
2 | 53272-ALA-000 | HANDLE VISOR GROMMET | 6
3 | 53273-ALA-100 | R.HANDLE VISOR BAR | 1
4 | 53274-ALA-100 | L.HANDLE VISOR BAR | 1
5 | 53275-ALA-100 | HANDLE VISOR HOLDER A | 2
6 | 53276-ALA-000 | HANDLE VISOR HOLDER B | 2
7 | 77226-M3F-000 | DAMPING RUBBER | 4
8 | 90110-H6T-000 | SCREW SPECIAL 6X14 | 6
9 | 95801-08055-07 | FLANGE BOLT 8X55 | 2
10 | 5327G-ALA-000 | METER VISOR ASSY | 1
TEAMWORLD IND. 2007.07

## No.index1
MODEL:AW05W-8 PARTS NO. INDEX 2009.12
PARTS NO. | NO. | PARTS NO. | NO. | PARTS NO. | NO.
11000 |  | 14000 |  | 17210-S1B-A00 | F15
11100-BE2-000 | E15 | 14100-BE2-A00 | E04 | 17211-AAA-000 | F15
11100-BE2-A02 | E15 | 14311-M9Q-300 | E16 | 17216-AAA-000 | F15
11102-BE2-A00 | E15 | 1443K-BE2-A00 | E04 | 17230-S1B-A00 | F15
11192-BE2-A00 | E15 | 14450-BE2-A00 | E04 | 17231-AAA-000 | F15
11200-BE2-A00 | E15 | 14452-BE2-A00 | E04 | 17242-M9Q-000 | F21
11203-GC7-300 | E14 | 14510-BE2-A00 | E05 | 17500-AAA-000 | F13
11203-GC7-300 | E15 | 14520-BE2-A00 | E05 | 17620-S7A-A00 | F13
11211-AAA-000 | E02 | 14523-BE2-A00 | E05 | 17682-ABA-000 | F13
11331-BE2-000 | E07 | 14531-GR0-000 | E05 | 17683-AAA-000 | F13
11331-BE2-A00 | E07 | 1453A-V02-000 | E05 | 17910-AAA-000 | F03
11341-BE2-A10 | E11 | 14555-KJ9-000 | E05 | 18000
11345-AAA-000 | F21 | 14610-BE2-A00 | E05 | 18291-H80-A00 | F16
1134B-S1B-A00 | F21 | 14711-BE2-A00 | E03 | 18292-F3E-000 | F16
1134B-VS1-000 | F21 | 14721-BE2-A00 | E03 | 18293-F3E-000 | F16
11381-GY6-940 | E11 | 14751-GN5-911-KD | E03 | 18295-F3E-000 | F16
11382-BE2-A00 | E11 | 14771-GB4-680 | E03 | 18295-T3C-A00 | F15
11384-BE2-A00 | E01 | 14775-M9Q-000 | E03 | 18300-AAA-010 | F16
11394-BE2-A00 | E07 | 14781-MA6-000-A | E03 | 18318-ALA-000 | F16
11395-BE2-A00 | E11 | 15000 |  | 18321-ADB-000 | F16
12000 |  | 15100-BE2-A00 | E09 | 18645-M9Q-000 | E02
12100-BE2-A00-A | E06 | 15421-H66-000 | E07 | 18646-M9Q-000 | E02
12101-BE2-A00 | E06 | 15426-GE1-920 | E07 | 18647-GY6-940 | E02
12191-BE2-A00 | E06 | 1565A-AAA-000 | E07 | 18657-H69-000 | E02
12200-BE2-A00 | E03 | 1565A-V02-000 | E07 | 1865A-AAA-000 | E02
12209-H6B-900 | E03 | 16000 |  | 18860-H6H-910 | E02
12211-BE2-A00 | E04 | 16100-AAB-000 | E02 | 19000
12237-BE2-A00 | E03 | 16101-AAA-A00 | E02 | 19510-BE2-A00 | E08
12251-BE2-A00 | E03 | 16140-AAB-A00 | E02 | 19613-GY6-900 | E01
12301-BE2-A00 | E02 | 16145-AAA-A00 | E02 | 1961A-BE2-A00 | E01
12302-BE2-A00 | E02 | 16160-AAA-A00 | E02 | 19625-BE2-A00 | E01
1236A-V02-000 | E07 | 16180-AAA-A00 | E02 | 1962A-BE2-A00 | E01
12391-BE2-A00 | E02 | 16181-AAA-A00 | E02 | 19632-BE2-A00 | E01
13000 |  | 16182-AAA-A00 | E02 | 19633-BE2-A00 | E01
13000-BE2-A00 | E16 | 1621A-BE2-A00 | E03 | 1963A-BE2-A00 | E01
13010-BE2-A00 | E06 | 16910-M9Q-000 | F13 | 21000
13101-BE2-A00 | E06 | 16950-M9Q-000 | F13 | 21301-BE2-A00 | E14
13111-BE2-A00 | E16 | 17000 |  | 21395-BE2-A00 | E14
13201-BE2-A00 | E16 | 1711A-BE2-A00 | E03 | 22000
13381-BE2-A00 | E16 | 17200-AAA-010 | F15 | 22101-BE2-A00 | E13

## No.index2
MODEL:AW05W-8 PARTS NO. INDEX 2009.12
PARTS NO. | NO. | PARTS NO. | NO. | PARTS NO. | NO.
22102-BE2-A00 | E12 | 3051A-T3D-B00 | F20 | 35000
22103-BE2-A00 | E12 | 3051A-T3D-B10 | F20 | 35010-ALA-000 | F20
22105-BE2-A00 | E12 | 31000 |  | 35100-ALA-000 | F20
22106-AAB-000 | E12 | 31110-BE1-A00 | E08 | 35111-ALA-000 | F20
22110-BE2-A00 | E12 | 31120-AAA-A00 | E08 | 35114-ALA-000 | F20
22112-BE2-A00 | E12 | 31200-BE1-A00 | E10 | 35160-M9Q-000 | F05
2211A-BE2-A00 | E12 | 31600-CT3-A00 | F20 | 35170-M9Q-000 | F05
22121-BE2-A00-A | E12 | 32000 |  | 35180-M9Q-000 | F05
22131-BE2-A00 | E12 | 32100-AKA-000 | F20 | 35200-M9Q-000 | F05
22132-BE2-A00-A | E12 | 32100-AKL-000 | F20 | 35340-M92-000 | F03
22300-BE2-A00 | E13 | 32100-AKL-A00 | F20 | 35340-M92-000 | F04
22401-BE2-A00 | E13 | 32411-AAA-000 | F14 | 35340-M92-000 | F04
22804-BE2-A00 | E13 | 32411-AAA-A00 | F14 | 35400-T3D-A00 | F20
2291-0016 | F04 | 33000 |  | 35400-T3D-K00 | F20
23000 |  | 33100-ALA-000 | F01 | 35850-35A-A00 | F20
23010-BE2-A00 | E13 | 33101-ALA-000 | F01 | 35859-M9Q-000 | F20
23200-BE2-A00 | E13 | 33103-ALA-000 | F01 | 36000
23220-BE2-A00 | E13 | 33107-A7A-000 | F01 | 36150-AA3-A00 | F05
23225-BE2-A00 | E13 | 33400-ALA-000 | F06 | 36150-AAG-A00 | F05
23226-GC8-003 | E13 | 33401-ALA-000 | F06 | 36150-H5M-000 | F05
23233-BE2-A00 | E13 | 33402-ALA-000 | F06 | 36600-A1A-000 | F12
23237-BE2-A00 | E13 | 33450-ALA-000 | F06 | 36600-A1A-010 | F12
23238-BE2-A00 | E13 | 33451-ALA-000 | F06 | 37000
23411-BE2-A00 | E14 | 33452-ALA-000 | F06 | 37200-AKA-000 | F02
23420-BE2-A00 | E14 | 33602-ALA-000 | F18 | 37200-AKL-000 | F02
23432-BE2-A00 | E14 | 33603-ALA-000 | F18 | 37200-AKL-010 | F02
2343A-BE2-A00 | E14 | 3360A-ALA-000 | F18 | 37204-ALA-000 | F02
28000 |  | 33652-ALA-000 | F18 | 37224-AKA-000 | F02
28125-BE2-A00 | E11 | 33700-ALA-000 | F18 | 37224-AKL-000 | F02
28125-BE2-A00 | E15 | 33701-ALA-000 | F18 | 37224-AKL-010 | F02
2812A-BE2-A00 | E10 | 33702-ALA-000 | F18 | 37800-ABA-000 | F13
28221-BE2-A00 | E12 | 33742-TAP-000 | F19 | 37801-M9Q-000 | F13
28223-BE2-A10 | E12 | 3374A-AKA-000 | F06 | 37802-M9Q-000 | F13
2823A-BE2-A10 | E12 | 3375A-AKA-000 | F06 | 38000
28250-BE2-A10 | E12 | 34000 |  | 38110-ABA-000 | F20
28254-BE2-A10 | E12 | 34901-X06-000 | F01 | 38300-T40-010 | F20
28281-BE2-A00 | E12 | 34905-A8D-000 | F06 | 42000
28300-S1B-A00 | F17 | 34905-A8D-000 | F18 | 42601-AAA-000-BT | F11
30000 |  | 34906-M9Q-000 | F18 | 42710-AKA-000 | F11
30410-S2B-A00 | F20 | 34908-M9Q-200 | F01 | 42753-ABA-000 | F10

## No.index3
MODEL:AW05W-8 PARTS NO. INDEX 2009.12
PARTS NO. | NO. | PARTS NO. | NO. | PARTS NO. | NO.
43000 |  | 50613-ALA-000 | F21 | 61100-ALA-000-K | F09
4312A-Y01-E00 | F11 | 51000 |  | 61100-ALA-000-RD | F09
43141-AAA-000 | F11 | 51400-ALA-000 | F09 | 61100-ALA-000-SB | F09
43410-AAA-000 | F11 | 51445-AAA-000 | F09 | 61100-ALA-000-WD | F09
43450-AAA-000 | F03 | 51445-AAA-000 | F09 | 61113-AAA-000 | F19
43472-F01-000 | F11 | 51500-ALA-000 | F09 | 61114-AKA-000 | F15
44000 |  | 52000 |  | 64000
44301-H3F-000 | F10 | 52400-AAA-100-SB | F18 | 64300-ALA-000-BN | F08
44311-GW0-910 | F10 | 53000 |  | 64300-ALA-000-GR | F08
44601-AAA-000-BT | F10 | 53100-AKA-000 | F03 | 64300-ALA-000-K | F08
44620-AAA-000 | F10 | 53125-M9Q-000 | F03 | 64300-ALA-000-RD | F08
44710-AKA-000 | F10 | 53140-S1F-A00 | F03 | 64300-ALA-000-SB | F08
44800-ALA-000 | F10 | 53140-S1F-H00 | F03 | 64300-ALA-000-WD | F08
44830-ALA-000 | F02 | 53166-S1F-A00 | F03 | 64301-ALA-000-BN | F06
45000 |  | 53166-S1F-H00 | F03 | 64301-ALA-000-GR | F06
45100-T6R-900 | F04 | 53167-H09-A00 | F03 | 64301-ALA-000-K | F06
45105-G22-900-A | F04 | 53168-H09-A00 | F03 | 64301-ALA-000-RD | F06
45121-AAA-000 | F10 | 53175-AAA-000 | F04 | 64301-ALA-000-SB | F06
45126-ALA-000 | F04 | 5317A-GAK-V00 | F03 | 64301-ALA-000-WD | F06
45133-096-A00 | F11 | 53200-ALA-000 | F09 | 64310-ALA-000-BK | F07
45156-ALA-000 | F09 | 53205-ALA-000-BN | F05 | 64310-ALA-A00-BK | F07
45159-ALA-000 | F09 | 53205-ALA-000-GR | F05 | 64311-AKA-000-BK | F07
45451-N02-000 | F09 | 53205-ALA-000-K | F05 | 64312-AKA-000-BK | F07
45500-AAG-000 | F04 | 53205-ALA-000-RD | F05 | 64318-ALA-000-BK | F06
50000 |  | 53205-ALA-000-SB | F05 | 70000
50100-AKA-000 | F21 | 53205-ALA-000-WD | F05 | 70529-657-670 | E01
50301-M9Q-000 | F09 | 53206-ALA-000-BK | F05 | 77000
50302-M9Q-000 | F09 | 53211-M9Q-000 | F09 | 77200-ALA-000-QM | F12
50306-M9Q-000 | F09 | 53212-M9Q-000 | F09 | 77200-AYA-000-QM | F12
50326-AAA-000 | F07 | 53214-M9Q-000 | F09 | 77200-X1A-000-QM | F12
50351-AAA-000 | F21 | 53270-ALA-000 | F22 | 77201-T36-000 | F12
50352-A1A-000 | F21 | 53272-ALA-000 | F22 | 77206-ALA-000 | F12
50353-M9Q-000 | F21 | 53273-ALA-100 | F22 | 77226-M3F-000 | F09
50500-AKA-000 | F17 | 53274-ALA-100 | F22 | 77226-M3F-000 | F22
50503-A5C-000 | F17 | 53275-ALA-100 | F22 | 77230-AKA-000 | F12
50504-A5C-000 | F17 | 53276-ALA-000 | F22 | 77230-Z4A-000 | F12
50505-E60-000 | F17 | 5327G-ALA-000 | F22 | 77234-M8Q-000 | F12
50506-AAA-000 | F17 | 61000 |  | 77240-ABA-000 | F12
50530-ALA-000 | F17 | 61100-ALA-000-BN | F09 | 77240-ABA-000 | F20
50612-ALA-000-BK | F07 | 61100-ALA-000-GR | F09 | 80000

## No.index4
MODEL:AW05W-8 PARTS NO. INDEX 2009.12
PARTS NO. | NO. | PARTS NO. | NO. | PARTS NO. | NO.
80100-ALA-000 | F19 | 83600-ALA-000-RD | F08 | 90032-BE2-A00 | E15
80104-AAA-000 | F19 | 83600-ALA-000-SB | F08 | 90032-M9Q-300 | E03
80106-ALA-000 | F19 | 83600-ALA-000-WD | F08 | 90032-M9Q-300 | E03
80107-AAA-100 | F19 | 83600-X1A-000-BN | F08 | 90033-M9Q-000 | E03
80107-ATA-000 | F19 | 83600-X1A-000-GR | F08 | 90101-KAA-000 | F01
80108-AAA-000 | F19 | 83600-X1A-000-KG | F08 | 90103-H68-000 | E14
80109-AAA-000 | F19 | 83600-X1A-000-RD | F08 | 90104-X04-000 | F09
8010B-ALA-000 | F19 | 83600-X1A-000-SB | F08 | 90105-AAA-000 | F21
80151-ALA-000-BK | F07 | 83600-X1A-000-WD | F08 | 90105-T36-000 | F12
80151-X1A-000-BK | F07 | 83620-ALA-000-BN | F08 | 90106-N02-000 | F10
81000 |  | 83620-ALA-000-GR | F08 | 90106-TAA-000 | F03
81131-ALA-000-BK | F06 | 83620-ALA-000-K | F08 | 90108-M9Q-000 | F17
81131-ALA-010-BK | F06 | 83620-ALA-000-RD | F08 | 90109-42128 | F01
81132-M7Q-000 | F06 | 83620-ALA-000-SB | F08 | 90109-42128 | F05
81200-ALA-000 | F12 | 83620-ALA-000-WD | F08 | 90109-42128 | F07
81250-ALA-000 | F12 | 84000 |  | 90109-42128 | F08
81250-X1A-000 | F12 | 84704-AKF-000 | F19 | 90109-42168 | F07
81251-ALA-000 | F12 | 87000 |  | 90109-42168 | F12
83000 |  | 87123-H85-000 | F06 | 90109-48128 | F06
83500-ALA-000-BN | F08 | 87123-H85-000 | F06 | 90109-48128 | F08
83500-ALA-000-GR | F08 | 87123-H85-000 | F06 | 90109-48128 | F18
83500-ALA-000-KG | F08 | 87123-H85-000 | F06 | 90109-48128 | F19
83500-ALA-000-RD | F08 | 87123-H85-000 | F06 | 90109-48168 | F02
83500-ALA-000-SB | F08 | 87123-H85-000 | F06 | 90109-48168 | F06
83500-ALA-000-WD | F08 | 87170-AKA-A00-T1 | F06 | 90109-48168 | F07
83500-X1A-000-BN | F08 | 87170-AKA-A00-T1 | F06 | 90109-48168 | F08
83500-X1A-000-GR | F08 | 87170-AKA-A00-T2 | F06 | 90110-H6T-000 | F09
83500-X1A-000-KG | F08 | 87170-AKA-A00-T2 | F06 | 90110-H6T-000 | F22
83500-X1A-000-RD | F08 | 87170-AKA-A00-T2 | F06 | 90111-M9Q-800 | F07
83500-X1A-000-SB | F08 | 87170-AKA-A00-T2 | F06 | 90112-M9Q-000 | F20
83500-X1A-000-WD | F08 | 87505-ALA-000 | F12 | 90115-G02-000 | F06
83520-ALA-000-BN | F08 | 88000 |  | 90115-M9Q-000 | F03
83520-ALA-000-GR | F08 | 88110-ALA-000 | F05 | 90118-HAA-000 | F03
83520-ALA-000-K | F08 | 88120-ALA-000 | F05 | 90118-HAA-000 | F05
83520-ALA-000-RD | F08 | 89000 |  | 90118-HAA-000 | F06
83520-ALA-000-SB | F08 | 89010-ABA-000 | F14 | 90118-HAA-000 | F08
83520-ALA-000-WD | F08 | 89010-V1F-A00 | F14 | 90145-M9Q-000 | F04
83600-ALA-000-BN | F08 | 90000 |  | 90202-187-000 | E13
83600-ALA-000-GR | F08 | 90012-333-000 | E04 | 90206-001-000 | E04
83600-ALA-000-KG | F08 | 90031-BE2-A00 | E15 | 90301-M9Q-000 | F16

## No.index5
MODEL:AW05W-8 PARTS NO. INDEX 2009.12
PARTS NO. | NO. | PARTS NO. | NO. | PARTS NO. | NO.
90302-M92-000 | F08 | 91307-035-000 | E07 | 95002-02080 | F13
90304-M9Q-000 | F03 | 91309-BE2-A00 | E10 | 95014-62200 | F21
90305-M9Q-900 | F11 | 91352-M9Q-000 | F11 | 95014-72102-0A | F17
90306-M9Q-000 | F10 | 91384-BE2-A00 | E13 | 95015-32001 | F11
90307-M9Q-000 | F01 | 91981-KN7-670 | E10 | 95015-42000 | F11
90308-X04-000 | F07 | 92000 |  | 95701-06022-07 | F17
90308-X04-000 | F12 | 92101-05012-0A | E08 | 95701-06025-08 | E02
90441-BE2-A00 | E08 | 92800-1200A | E15 | 95701-08035-00 | E14
90441-BE2-A00 | E13 | 93000 |  | 95701-08040-00 | E14
90443-BE2-A00 | E04 | 93401-08020-00 | F12 | 95801-06012-07 | F19
90451-M9Q-000 | E12 | 93404-06016-00 | F12 | 95801-06012-07 | F19
90474-333-000-KD | E14 | 93404-06016-00 | F19 | 95801-06012-08 | F12
90501-M9Q-000 | F11 | 93404-06016-00 | F21 | 95801-06012-08 | F13
90545-M9Q-000 | F04 | 93500-04012-1H | E02 | 95801-06012-08 | F15
90555-T3A-A00 | F16 | 93500-05025-08 | F03 | 95801-06012-08 | F20
90605-BE2-A00 | E13 | 93891-05008-08 | F20 | 95801-06018-08 | F20
90701-BE2-A00 | E16 | 93904-35380 | E01 | 95801-06020-08 | F09
90702-VA2-000 | E03 | 94000 |  | 95801-06022-07 | F04
90702-VA2-000 | E04 | 94001-05070-0S | F03 | 95801-06032-00 | F11
90702-VA2-000 | E06 | 94001-12000 | E12 | 95801-08012-08 | F20
90754-M9Q-000-M2 | F10 | 94030-08000 | F17 | 95801-08035-00 | F18
90912-M9Q-000 | F10 | 94050-06080 | E03 | 95801-08040-00 | F09
91000 |  | 94050-06080 | F12 | 95801-08045-00 | F17
91001-BE2-A00 | E13 | 94050-06080 | F19 | 95801-08045-07 | F16
91002-BE2-A00 | E16 | 94050-07080 | E04 | 95801-08055-07 | F16
91002-BE2-B00 | E13 | 94050-10080 | E08 | 95801-08055-07 | F22
91003-BE2-A00 | E16 | 94050-10080 | E13 | 96000
91101-BE2-A00 | E16 | 94102-12800 | E12 | 96001-06018-08 | E05
91201-BE2-A00 | E07 | 94109-12000 | E15 | 96001-06018-08 | E08
91201-GY6-903 | E15 | 94301-08110 | E09 | 96001-06020-08 | E08
91202-BE2-A00 | E14 | 94301-08140 | E07 | 96001-06022-08 | E02
91211-BE2-A00 | E13 | 94301-08140 | E11 | 96001-06022-08 | E09
91255-413-881 | F09 | 94301-08140 | E15 | 96001-06022-08 | E10
91255-413-881 | F09 | 94301-10160 | E14 | 96001-06022-49 | F16
91255-GE0-003 | E15 | 94510-20000 | E14 | 96001-06025-08 | E01
91301-053-000 | E14 | 94520-24000 | E13 | 96001-06025-08 | E02
91301-BE2-A00 | E03 | 94601-13000 | E16 | 96001-06025-08 | E09
91301-GR0-003-KD | E05 | 95000 |  | 96001-06035-00 | E11
91302-M9T-000 | E07 | 95001-35215-40 | F13 | 96001-06040-08 | E11
91305-M9Q-000 | E03 | 95002-02070 | F13 | 96001-06050-08 | E15

## No.index6
MODEL:AW05W-8 PARTS NO. INDEX 2009.12
PARTS NO. | NO. | PARTS NO. | NO. | PARTS NO. | NO.
96001-06085-08 | E03
96001-06085-08 | E07
96001-06100-08 | E07
96100-60020-00 | E15
96100-60040-00 | E14
96100-62010-00 | E14
96100-62010-00 | E15
96150-60043-10 | E15
96211-05000 | F09
96211-08000 | F09
DRIVE BELT
1B01BE201 | E13
CAM CHAIN
1C14401-BE2-A00 | E05
SPARK PLUG
1PCR7HSA-3 | E03
BATTERY
1Y01EG1301-X | F14
1Y01M5Q01-X | F14

## part resume
MODEL：AW05W-8
ITEM | PAGE | ORIGINAL NUMBER | DESCRIPTION | REVISED NUMBER | EFFECTIVE DATE | REVISE DATE | CHANGE DETAILS | MODIFIED BY
1 | F02 | 37200-AKA-000 | SPEEDOMETER | 37200-AKL-000 | 2008.04.15 | 2008.04.23 | DESIGN CHANGE | NICOLE
2 | F02 | 37224-AKA-000 | METER CORD COMP | 37224-AKL-000 | 2008.04.15 | 2008.04.23 | DESIGN CHANGE | NICOLE
3 | F05 | 36150-H5M-000 | ENG. STOP SW.UNIT | 36150-AAG-A00 | 2008.04.15 | 2008.04.23 | DESIGN CHANGE | NICOLE
4 | F20 | 32100-AKA-000 | WIRE HARNESS | 32100-AKL-A00 | 2008.04.15 | 2008.04.23 | DESIGN CHANGE | NICOLE
5 | F18 | 33600-ALA-000 | R. RR. WINKER ASSY |  |  | 2008.05.08 | DELETE(N/A) | NICOLE
6 | F18 | 33650-ALA-000 | L. RR. WINKER ASSY. |  |  | 2008.05.08 | DELETE(N/A) | NICOLE
7 | F18 |  | RR. WINKER ASSY | 3360A-ALA-000 |  | 2008.05.08 | ADD | NICOLE
8 | F05 |  | HANDLE VISOR | 53270-ALA-000 |  | 2008.05.22 | ADD | NICOLE
9 | F05 |  | HANDLE VISOR GROMMET | 53272-ALA-000 |  | 2008.05.22 | ADD | NICOLE
10 | F05 |  | R. HANDLE VISOR BAR | 53273-ALA-100 |  | 2008.05.22 | ADD | NICOLE
11 | F05 |  | L. HANDLE VISOR BAR | 53274-ALA-100 |  | 2008.05.22 | ADD | NICOLE
12 | F05 |  | HANDLE VISOR HOLDER A | 53275-ALA-100 |  | 2008.05.22 | ADD | NICOLE
13 | F05 |  | HANDLE VISOR HOLDER B | 53276-ALA-000 |  | 2008.05.22 | ADD | NICOLE
14 | F05 |  | METER VISOR ASSY | 5327G-ALA-000 |  | 2008.06.04 | ADD | NICOLE
15 | E02 |  | CARB. NEEDLE FIXING SET. | AAB-1 |  | 2008.06.05 | ADD | NICOLE
16 | E02 |  | CARB. SCREW FIX SET. | AAA-2 |  | 2008.06.05 | ADD | NICOLE
17 | E02 |  | CARB. FLOAT FIX SET. | AAA-3 |  | 2008.06.05 | ADD | NICOLE
18 | E02 |  | CARB. F.C.B FIX SET. | AAA-4 |  | 2008.06.05 | ADD | NICOLE
19 | E02 |  | CARB. GASKET FIX SET. | AAA-5 |  | 2008.06.05 | ADD | NICOLE
20 | E15 | 91201-BE2-A00 | OIL SEAL 19.8X30X5 | 91201-GY6-903 |  | 2008.06.24 | REVISED | NICOLE
21 | F09 |  | BOOT. FR. CUSHION | 51445-AAA-000 |  | 2008.06.26 | ADD | NICOLE
22 | [5 empty] | 2008.07.03 | COLOR INDEX REVISED | NICOLE
23 | F12 |  | SEAT STPR. RUBBER | 77206-ALA-000 |  | 2008.07.29 | ADD | NICOLE
24 | F18 |  | RR.R.L.WINKER BASE | 33603-ALA-000 |  | 2008.08.12 | ADD | SAM
25 | E16 |  | CONNECTING ROD | 13201-BE2-A00 |  | 2008.08.12 | ADD | NICOLE
26 | E16 |  | CRANK PIN | 13381-BE2-A00 |  | 2008.08.12 | ADD | NICOLE
27 | E16 |  | CONN. ROD BEARING | 91101-BE2-A00 |  | 2008.08.12 | ADD | NICOLE
28 | E16 |  | TIMING SPROCKET | 14311-M9Q-300 |  | 2008.08.12 | ADD | NICOLE
29 | E16 |  | BALL BEARING(CJB 6204/P53) | 91003-BE2-A00 |  | 2008.08.12 | ADD | NICOLE
30 | E16 |  | BALL RADIAL BRG.6901U | 91002-BE2-A00 |  | 2008.08.12 | ADD | NICOLE
31 | E16 |  | WOODRUFF KEY 20*10*3 | 90701-BE2-A00 |  | 2008.08.12 | ADD | NICOLE
32 | E02 | AAB-1 | CARB. NEEDLE FIXING SET. |  |  | 2008.08.27 | DEL | NICOLE
33 | E02 | AAA-2 | CARB. SCREW FIX SET. |  |  | 2008.08.27 | DEL | NICOLE
34 | E02 | AAA-3 | CARB. FLOAT FIX SET. |  |  | 2008.08.27 | DEL | NICOLE
35 | E02 | AAA-4 | CARB. F.C.B FIX SET. |  |  | 2008.08.27 | DEL | NICOLE
36 | E02 | AAA-5 | CARB. GASKET FIX SET. |  |  | 2008.08.27 | DEL | NICOLE
37 | E02 |  | TOP | 16140-AAB-A00 |  | 2008.08.27 | ADD | NICOLE
38 | E02 |  | NEEDLE JET | 16145-AAA-A00 |  | 2008.08.27 | ADD | NICOLE
39 | E02 |  | TUBE | 16160-AAA-A00 |  | 2008.08.27 | ADD | NICOLE
40 | E02 |  | MAIN JET | 16180-AAA-A00 |  | 2008.08.27 | ADD | NICOLE
41 | E02 |  | SLOW JET COMP | 16181-AAA-A00 |  | 2008.08.27 | ADD | NICOLE
42 | E02 |  | NEEDLE JET HOLDER | 16182-AAA-A00 |  | 2008.08.27 | ADD | NICOLE
43 | E02 |  | PAN SCREW 4*12 | 93500-04012-1H |  | 2008.08.27 | ADD | NICOLE
44 | F05 |  | SCREW SPECIAL 6X14 | 90110-H6T-000 |  | 2008.09.05 | ADD | NICOLE
45 | F05 |  | FLANGE BOLT 8X55 | 95801-08055-07 |  | 2008.09.05 | ADD | NICOLE
46 | F05 |  | FR. HANDLE COVER(BK-5560) | 53205-ALA-000-KG |  | 2008.09.10 | ADD | SAM
47 | F06 |  | FR. COVER(BK-5560) | 64301-ALA-000-KG |  | 2008.09.10 | ADD | SAM
48 | F08 |  | FR.UND.SPOILER(BK-5560) | 64300-ALA-000-KG |  | 2008.09.10 | ADD | SAM
49 | F08 |  | RH. BODY COVER(BK-5560) | 83500-ALA-000-KG |  | 2008.09.10 | ADD | SAM
50 | F08 |  | R. SIDE COVER(BK-5560) | 83520-ALA-000-KG |  | 2008.09.10 | ADD | SAM
51 | F08 |  | LH. BODY COVER(BK-5560) | 83600-ALA-000-KG |  | 2008.09.10 | ADD | SAM
52 | F08 |  | L. SIDE COVER(BK-5560) | 83620-ALA-000-KG |  | 2008.09.10 | ADD | SAM
53 | F09 |  | FR. FENDER COMP(BK-5560) | 61100-ALA-000-KG |  | 2008.09.10 | ADD | SAM
54 | F07 | 64310-ALA-000-BK | FLOOR PANEL | 64310-ALA-A00-BK | 2008/07/01 | 2008.09.24 | DESIGN CHANGE | NICOLE
55 | F07 | 64310-ALA-000-BR | FLOOR PANEL | 64310-ALA-A00-BR | 2008/07/01 | 2008.09.24 | DESIGN CHANGE | NICOLE
56 | F07 |  | FLOOR PANEL A | 64311-ALA-A00-BK |  | 2008.09.24 | ADD | NICOLE
57 | F07 |  | FLOOR PANEL A | 64311-ALA-A00-BR |  | 2008.09.24 | ADD | NICOLE
58 | F07 |  | FLOOR PANEL B | 64312-ALA-A00-BK |  | 2008.09.24 | ADD | NICOLE
59 | F07 |  | FLOOR PANEL B | 64312-ALA-A00-BR |  | 2008.09.24 | ADD | NICOLE
60 | F04 |  | L. HNDL. SW. ASS'Y | 35340-DE34-A00 |  | 2008.11.06 | ADD | SAM
61 | F12 | 77200-ALA-000-BR | DOUBLE SEAT | 77200-AYA-000-BR |  | 2009/1/21 | DESIGN CHANGE | ERICA
62 | F12 | 77200-ALA-000-QM | DOUBLE SEAT | 77200-AYA-000-QM |  | 2009/1/21 | DESIGN CHANGE | ERICA
63 | E11 |  | START CLUTCH BUSH 8X12X10 | 28125-BE2-A00 |  | 2009/03/11 | ADD | NICOLE
64 | E15 |  | START CLUTCH BUSH 8X12X10 | 28125-BE2-A00 |  | 2009/03/11 | ADD | NICOLE
65 | F14 | 1Y01EG1301-X | BATTERY ASSY(YBX7X5C-BS) | 1Y01M5Q01-X | 2008/8/26(25-14503) | 2009/5/4 | DESIGN CHANGE | ERICA
66 | E05 | 14523-BE2-A00 | CAM CHAIN ADJUSTER GASKET | 14555-KJ9-000 | 2008/9/15 | 2009/05/05 | CHANGE DESIGN | ERICA
67 | F20 | 35400-T3D-A00 | RESISTOR COMP | 35400-T3D-K00 | 2008/10/15(25-14647) | 2009/05/05 | CHANGE DESIGN | ERICA
68 | E15 | 11100-BE2-A02 | R. CRANK CASE COMP | 11100-BE2-000 | 2008/11/8(25-14773) | 2009/5/6 | CHANGE DESIGN | ERICA
69 | E07 | 11331-BE2-A00 | R. CRANK CASE COVER | 11331-BE2-000 | 2008/11/10(25-14773) | 2009/5/6 | CHANGE DESIGN | ERICA
70 | F09 |  | DUST SEAL STRG HANDLE | 53214-M9Q-000 | 2008/11/10(26-10967) | 2009/5/6 | CHANGE DESIGN | ERICA
71 | F09 |  | FORK BOLT CAP | 51402-AAA-000 | 2008/11/10(26-10967) | 2009/5/6 | CHANGE DESIGN | ERICA
72 | F09 |  | OIL SEAL | 51403-AAA-000 | 2008/11/10(26-10967) | 2009/5/6 | CHANGE DESIGN | ERICA
73 | E07 |  | OIL LEVEL GAUGE ASSY | 1565A-AAA-000 | 2008/12/25(25-14808) | 2009/5/7 | CHANGE DESIGN | ERICA
74 | F07 | 64310-ALA-A00-BK | FLOOR PANEL | 64310-AKA-000 | 2008/12/25 | 2009/5/4 | CHANGE DESIGN | ERICA
75 | F07 | 64310-ALA-A00-BR | FLOOR PANEL | 64310-AKA-000 | 2008/12/25 | 2009/5/4 | CHANGE DESIGN | ERICA
76 | F07 | 64311-ALA-A00-BK | FLOOR PANEL A | 64311-AKA-000 | 2008/12/25 | 2009/5/4 | CHANGE DESIGN | ERICA
77 | F07 | 64311-ALA-A00-BR | FLOOR PANEL A | 64311-AKA-000 | 2008/12/25 | 2009/5/4 | CHANGE DESIGN | ERICA
78 | F07 | 64312-ALA-A00-BK | FLOOR PANEL B | 64312-AKA-000 | 2008/12/25 | 2009/5/4 | CHANGE DESIGN | ERICA
79 | F07 | 64312-ALA-A00-BR | FLOOR PANEL B | 64312-AKA-000 | 2008/12/25 | 2009/5/4 | CHANGE DESIGN | ERICA
80 | E11 | 11341-BE2-A00 | L. CRANK CASE COVER | 11341-BE2-A10 |  | 2009/7/14 | REVISED | ERICA
81 | F14 | 89010-ABA-000 | TOOL SET | 89010-V1F-A00 |  | 2009/8/5 | CHANGE DESIGN | ERICA
82 | F09 | 51402-AAA-000 | OIL SEAL 33X46X11 | 91255-413-881 |  | 2009/8/17 | DEL | ERICA
83 | F12 | 77230-AKA-000 | SEAT CATCH | 77230-Z4A-000 |  | 2009/8/20 | CHANGE DESIGN(25-15465) | ERICA
84 | F05 | 5327G-ALA-000 | METER VISOR ASSY |  |  | 2009/8/20 | DEL | ERICA
85 | F05 | 53270-ALA-000 | HANDLE VISOR |  |  | 2009/8/20 | DEL | ERICA
86 | F05 | 53272-ALA-000 | HANDLE VISOR GROMMET |  |  | 2009/8/20 | DEL | ERICA
87 | F05 | 53273-ALA-100 | R. HANDLE VISOR BAR |  |  | 2009/8/20 | DEL | ERICA
88 | F05 | 53274-ALA-100 | L. HANDLE VISOR BAR |  |  | 2009/8/20 | DEL | ERICA
89 | F05 | 53275-ALA-100 | HANDLE VISOR HOLDER A |  |  | 2009/8/20 | DEL | ERICA
90 | F05 | 53276-ALA-000 | HANDLE VISOR HOLDER B |  |  | 2009/8/20 | DEL | ERICA
91 | F05 | 95801-08055-07 | FLANGE BOLT 8X55 |  |  | 2009/8/20 | DEL | ERICA
92 | F05 | 90110-H6T-000 | SCREW SPECIAL 6X14 |  |  | 2009/8/20 | DEL | ERICA
93 | F22 |  | HANDLE VISOR | 53270-ALA-000 |  | 2009/8/20 | ADD | ERICA
94 | F22 |  | HANDLE VISOR GROMMET | 53272-ALA-000 |  | 2009/8/20 | ADD | ERICA
95 | F22 |  | R.HANDLE VISOR BAR | 53273-ALA-100 |  | 2009/8/20 | ADD | ERICA
96 | F22 |  | L.HANDLE VISOR BAR | 53274-ALA-100 |  | 2009/8/20 | ADD | ERICA
97 | F22 |  | HANDLE VISOR HOLDER A | 53275-ALA-100 |  | 2009/8/20 | ADD | ERICA
98 | F22 |  | HANDLE VISOR HOLDER B | 53276-ALA-000 |  | 2009/8/20 | ADD | ERICA
99 | F22 |  | DAMPING RUBBER | 77226-M3F-000 |  | 2009/8/20 | ADD | ERICA
100 | F22 |  | SCREW SPECIAL 6X14 | 90110-H6T-000 |  | 2009/8/20 | ADD | ERICA
101 | F22 |  | FLANGE BOLT 8X55 | 95801-08055-07 |  | 2009/8/20 | ADD | ERICA
102 | F22 |  | METER VISOR ASSY | 5327G-ALA-000 |  | 2009/8/20 | ADD | ERICA
103 | F19 | 80107-AAA-100 | RR MUDGUARD | 80107-ATA-000 |  | 2009/9/17 | DESIGN CHANGE(25-15541) | ERICA
104 | F07 | 64310-AKA-000 | FLOOR PANEL |  |  | 2009/10/12 | DEL | SAM
105 | F07 | 64311-AKA-000 | FLOOR PANEL A |  |  | 2009/10/12 | DEL | SAM
106 | F07 | 64312-AKA-000 | FLOOR PANEL B |  |  | 2009/10/12 | DEL | SAM
107 | F20 | 32100-AKL-A00 | WIRE HARNESS | 32100-AKL-000 |  | 2009/10/16 | CHANGE DESIGN(25-15629) | ERICA
108 | F14 | 32411-ALA-000 | CABLE BATTERY | 32411-AAA-A00 |  | 2009/10/16 | REVISED | ERICA
109 | F14 | 32411-AAA-A00 | CABLE BATTERY | 32411-AAA-000 |  | 2009/10/16 | DESIGN CHANGE(25-15629) | ERICA
110 | E13 | 91002-BE2-A00 | BALL RADIAL BRG.6901U | 91002-BE2-B00 |  | 2009/11/4 | ADD | SAM
111 | F04 |  | PIN-PAD SET | 2291-0016 |  | 2009/12/9 | ADD | ERICA
112 | F03 | 53140-S1F-A00 | R. HANDLE GRIP | 53140-S1F-H00 | 2009/12/22 | 2010/1/25 | DESIGN CHANGE(25-16367) | ERICA
113 | F03 | 53140-S1F-A00-BR | R. HANDLE GRIP | 53140-S1F-H00-BR | 2009/12/22 | 2010/1/25 | DESIGN CHANGE(25-16367) | ERICA
114 | F03 | 53166-S1F-A00 | L. HANDLE GRIP | 53166-S1F-H00 | 2009/12/22 | 2010/1/25 | DESIGN CHANGE(25-16367) | ERICA
115 | F03 | 53166-S1F-A00-BR | L. HANDLE GRIP | 53166-S1F-H00-BR | 2009/12/22 | 2010/1/25 | DESIGN CHANGE(25-16367) | ERICA
116 | F12 | 36600-A1A-000 | ENG.START CONTROL SW | 36600-A1A-010 | 2009/12/29 | 2010/1/25 | DESIGN CHANGE(25-16380) | ERICA
117 | F08 | 83500-ALA-000-BN | RH. BODY COVER(BU-2915S) | 83500-X1A-000-BN | 2010/1/15 | 2010/1/27 | DESIGN CHANGE(25-16740) | ERICA
118 | F08 | 83500-ALA-000-GR | RH. BODY COVER(GN-8281S) | 83500-X1A-000-GR | 2010/1/15 | 2010/1/27 | DESIGN CHANGE(25-16740) | ERICA
119 | F08 | 83500-ALA-000-K | RH. BODY COVER(BK-001C) | 83500-X1A-000-K | 2010/1/15 | 2010/1/27 | DESIGN CHANGE(25-16740) | ERICA
120 | F08 | 83500-ALA-000-KG | RH. BODY COVER(BK-5560) | 83500-X1A-000-KG | 2010/1/15 | 2010/1/27 | DESIGN CHANGE(25-16740) | ERICA
121 | F08 | 83500-ALA-000-SB | RH. BODY COVER(S-421S) | 83500-X1A-000-SB | 2010/1/15 | 2010/1/27 | DESIGN CHANGE(25-16740) | ERICA
122 | F08 | 83500-ALA-000-RD | RH. BODY COVER(R010CA) | 83500-X1A-000-RD | 2010/1/15 | 2010/1/27 | DESIGN CHANGE(25-16740) | ERICA
123 | F08 | 83500-ALA-000-WD | RH. BODY COVER(WH-8018P) | 83500-X1A-000-WD | 2010/1/15 | 2010/1/27 | DESIGN CHANGE(25-16740) | ERICA
124 | F08 | 83600-ALA-000-BN | LH. BODY COVER(BU-2915S) | 83600-X1A-000-BN | 2010/1/15 | 2010/1/27 | DESIGN CHANGE(25-16740) | ERICA
125 | F08 | 83600-ALA-000-GR | LH. BODY COVER(GN-8281S) | 83600-X1A-000-GR | 2010/1/15 | 2010/1/27 | DESIGN CHANGE(25-16740) | ERICA
126 | F08 | 83600-ALA-000-K | LH. BODY COVER(BK-001C) | 83600-X1A-000-K | 2010/1/15 | 2010/1/27 | DESIGN CHANGE(25-16740) | ERICA
127 | F08 | 83600-ALA-000-KG | LH. BODY COVER(BK-5560) | 83600-X1A-000-KG | 2010/1/15 | 2010/1/27 | DESIGN CHANGE(25-16740) | ERICA
128 | F08 | 83600-ALA-000-SB | LH. BODY COVER(S-421S) | 83600-X1A-000-SB | 2010/1/15 | 2010/1/27 | DESIGN CHANGE(25-16740) | ERICA
129 | F08 | 83600-ALA-000-RD | LH. BODY COVER(R-010CA) | 83600-X1A-000-RD | 2010/1/15 | 2010/1/27 | DESIGN CHANGE(25-16740) | ERICA
130 | F08 | 83600-ALA-000-WD | LH. BODY COVER(WH-8018P) | 83600-X1A-000-WD | 2010/1/15 | 2010/1/27 | DESIGN CHANGE(25-16740) | ERICA
131 | F12 | 77200-AYA-000-BR | DOUBLE SEAT | 77200-X1A-000-BR | 2010/1/15 | 2010/1/27 | DESIGN CHANGE(25-16740) | ERICA
132 | F12 | 77200-AYA-000-QM | DOUBLE SEAT | 77200-X1A-000-QM | 2010/1/15 | 2010/1/27 | DESIGN CHANGE(25-16740) | ERICA
133 | F07 | 80151-ALA-000-BK | CENTER COVER (BLACK) | 80151-X1A-000-BK | 2010/1/15 | 2010/1/27 | DESIGN CHANGE(25-16740) | ERICA
134 | F07 | 80151-ALA-000-BR | CENTER COVER | 80151-X1A-000-BR | 2010/1/15 | 2010/1/27 | DESIGN CHANGE(25-16740) | ERICA
135 | F03 |  | R. HANDLE GRIP | 53140-S1F-A00-BR |  | 2010/2/8 | DEL | ERICA
136 | F03 |  | R. HANDLE GRIP | 53140-S1F-H00-BR |  | 2010/2/8 | DEL | ERICA
137 | F03 |  | L. HANDLE GRIP | 53166-S1F-A00-BR |  | 2010/2/8 | DEL | ERICA
138 | F03 |  | L. HANDLE GRIP | 53166-S1F-H00-BR |  | 2010/2/8 | DEL | ERICA
139 | F05 |  | FR. HANDLE COVER(BK-5560) | 53205-ALA-000-KG |  | 2010/2/8 | DEL | ERICA
140 | F05 |  | RR. HANDLE COVER | 53206-ALA-000-BR |  | 2010/2/8 | DEL | ERICA
141 | F06 |  | FRAME NUMBER LID(COFFEE) | 64318-ALA-000-BR |  | 2010/2/8 | DEL | ERICA
142 | F06 |  | INNER COVER A | 81131-ALA-000-BR |  | 2010/2/8 | DEL | ERICA
143 | F06 |  | INNER COVER A (BLACK) | 81131-ALA-010-BK |  | 2010/2/8 | ADD | ERICA
144 | F06 |  | LUGGAGE HOOK | 81132-M7Q-000-BR |  | 2010/2/8 | DEL | ERICA
145 | F07 |  | BATTERY COVER | 50326-AAA-000-BR |  | 2010/2/8 | DEL | ERICA
146 | F07 |  | CAP A FLR STEP | 50612-ALA-000-BR |  | 2010/2/8 | DEL | ERICA
147 | F07 |  | FLOOR PANEL | 64310-ALA-000-BR |  | 2010/2/8 | DEL | ERICA
148 | F07 |  | FLOOR PANEL | 64310-ALA-A00-BR |  | 2010/2/8 | DEL | ERICA
149 | F07 |  | CENTER COVER | 80151-ALA-000-BR |  | 2010/2/8 | DEL | ERICA
150 | F07 |  | CENTER COVER | 80151-X1A-000-BR |  | 2010/2/8 | DEL | ERICA
151 | F07 |  | FLOOR PANEL A | 64311-ALA-A00-BR |  | 2010/2/8 | DEL | ERICA
152 | F07 |  | FLOOR PANEL B | 64312-ALA-A00-BR |  | 2010/2/8 | DEL | ERICA
153 | F08 |  | FR.UND.SPOILER(BK-5560) | 64300-ALA-000-KG |  | 2010/2/8 | DEL | ERICA
154 | F08 |  | BODY COVER EMBLEM(SLIVER) | 87127-AKA-001-T2 |  | 2010/2/8 | DEL | ERICA
155 | F08 |  | BODY COVER EMBLEM(BLACK) | 87127-AKA-001-T1 |  | 2010/2/8 | DEL | ERICA
156 | F08 |  | RH. BODY COVER (BK-001P) | 83500-ALA-000-K |  | 2010/2/8 | DEL | ERICA
157 | F08 |  | RH. BODY COVER(BK-001C) | 83500-X1A-000-K |  | 2010/2/8 | DEL | ERICA
158 | F08 |  | LH. BODY COVER (BK-001P) | 83600-ALA-000-K |  | 2010/2/8 | DEL | ERICA
159 | F08 |  | LH. BODY COVER(BK-001C) | 83600-X1A-000-K |  | 2010/2/8 | DEL | ERICA
160 | F08 |  | R. SIDE COVER(BK-5560) | 83520-ALA-000-KG |  | 2010/2/8 | DEL | ERICA
161 | F08 |  | L. SIDE COVER(BK-5560) | 83620-ALA-000-KG |  | 2010/2/8 | DEL | ERICA
162 | F09 |  | FR. FENDER COMP(BK-5560) | 61100-ALA-000-KG |  | 2010/2/8 | DEL | ERICA
163 | F12 |  | DOUBLE SEAT COMP | 77200-ALA-000-BR |  | 2010/2/8 | DEL | ERICA
164 | F12 |  | DOUBLE SEAT | 77200-AYA-000-BR |  | 2010/2/8 | DEL | ERICA
165 | F12 |  | DOUBLE SEAT | 77200-X1A-000-BR |  | 2010/2/8 | DEL | ERICA
166 | F02 |  | SPEEDOMETER | 37200-AKL-010 |  | 2010/2/9 | DESIGN CHANGE | ERICA
167 | F02 |  | METER CORD COMP | 37224-AKL-010 |  | 2010/2/9 | DESIGN CHANGE | ERICA
168 | F07 |  | FLOOR PANEL A | 64311-ALA-A00-BK |  | 2010/2/9 | DEL | ERICA
169 | F07 |  | FLOOR PANEL B | 64312-ALA-A00-BK |  | 2010/2/9 | DEL | ERICA
170 | F07 |  | FLOOR PANEL A | 64311-AKA-000-BK |  | 2010/2/9 | ADD | ERICA
171 | F07 |  | FLOOR PANEL B | 64312-AKA-000-BK |  | 2010/2/9 | ADD | ERICA
172 | F12 | 81250-ALA-000 | LUGGAGE BOX | 81250-X1A-000 | 2010/1/15 | 2010/3/5 | DESIGN CHANGE(25-16740) | ERICA
173
174
175
176
177
178
179
180
181
182
183
184
185
186
187
188
189
190
191
192
193
194
195
196
197
198
199
200
201
202
203
204
205
206
207
208
209
210
211
212
213
214
215
216
217
218
219
220
221
222
223
224

## Parts Sop
零件書各部分件確認
引擎件 |  |  | 須注意的零件料號
中文名稱 | 英文名稱 | 確認 | 料號 | 英文名稱 | 備註
罩蓋總成 | SHROUD ASSY |  | 06414-XXX-000 | FUEL INJECTOR | 噴射專用
汽缸頭 | CYLINDER HEAD COMP |  | 12100-XXX-000-A | CYLINDER SET
ECU總成 | ECU ASSY |  | 17200-XXX-000 | AIR/C ASSY
汽缸頭左側蓋 | HEAD L. SIDE COVER ASSY |  | 18000-XXX-000 | EX. MUFFLER ASSY
汽缸 | CYLINDER |  | 18318-XXX-000 | MUFFLER PROTECTOR
曲軸 | CRANK SHAFT COMP. |  | 1961A-XXX-000 | FAN COVER ASSY
左曲軸箱 | LEFT CRANK CASE COMP. |  | 1962A-XXX-000 | SHROUD A ASSY
右曲軸箱 | R. CRANK CASE COMP. |  | 1963A-XXX-000 | SHROUD B ASSY
左曲軸箱蓋 | L. CRANK CASE COVER COMP. |  | 33100-XXX-000 | HADEL LIGHT ASSY | 分件是否可拆
右曲軸箱蓋 | RIGHT CRANK CASE COVER |  | 37200-XXX-000 | METER ASSY | 分件是否可拆
發電線圈總成 | AC. GEN. ASSY |  | 45100-XXX-000 | CALIPER ASSY
滑動驅動盤組 | MOVABLE DRIVE FACE COMP. |  | 45105-XXX-000-A | BRAKE PAD SET | 煞車片
驅動盤總成 | DRIVEN PULLEY ASSY.
油泵總成 | OIL PUMP ASSY
離合器外套組 | STARTING CLUTCH OUTER ASSY.
變速箱蓋 | MISSION CASE COMP.
車架件
中文名稱 | 英文名稱 | 確認
把手架 | HANDLE STRG. COMP.
前叉 | FR FORK
前把手蓋 | FR. HNDL COVER ASSY
前檔板 | FR COVER ASSY
腳踏板 | FLOOR PANEL ASSY
內箱蓋 | INNER COVER
車體蓋 | BODY COVER ASSY
前輪 | FR. WHEEL
後輪 | RR. WHEEL
後燈 | TAIL LIGHT ASSY
配線 | WIRE HARNESS
油箱 | FUEL TANK |  | 自建碼
行李箱 | LUGGAGE BOX ASSY |  | 1B | DRIVE BELT | 驅動皮帶
主腳架 | MAIN STAND ASSY. |  | 1C | CAM CHAIN | 凸輪鏈條
引擎懸架 | ENG. HANGER |  | 1M | OIL | 油類
車架 | FRAME BODY COMP |  | 1P | SPARK PLUGS | 火星塞
空氣濾清器 | AIR/C ASSY. |  | 1T | TIRE | 輪胎
排氣管總成 | EXH.MUFFLER ASSY. |  | 1Y | BATTERY | 電池
|  |  | 機種圖面代號 | CARB. FIXING SET | 化油器修理包
|  |  | U | RADIATOR COMP | 散熱器
|  |  | W/Z | WIND SHIELD PART | 風鏡
|  |  | 機車式樣圖面 | 審核 | 製作人
|  |  | 零件書製作人 | 審核 | 製作日期
○代表完成