## color index
COLOR PARTS INDEX FOR " Le Grande 125 "
N |  | MODEL | LA12W-8 |  | LA12W-8 |  | LA12W-8 |  | LA12W-8
|  | BASIC COLOR | SILVER |  | BLUE |  | BLACK |  | RED
O |  | CODE | S-880S | SQ | BU-283S | BJ | BK-0406S | KV | R-010CA | RT
Item | Parts Number | Description | Basic Color | Code | Basic Color | Code | Basic Color | Code | Basic Color | Code
1 | 50611-H9A-000 | RADIATOR AIR DUCT | BK-001U | KA | BK-001U | KA | BK-001U | KA | BK-001U | KA
2 | 50613-H9A-000 | UNDER COVER | BK-001U | KA | BK-001U | KA | BK-001U | KA | BK-001U | KA
3 | 5061A-H9A-000 | FR.UNDER SPOILER ASSY | S-880S | SQ | BU-283S | BJ | BK-0406S | KV | R-010CA | RT
4 | 5320G-H9A-000 | RR. HANDLE COVER ASSY | GY-426U | GK | GY-426U | GK | GY-426U | GK | GY-426U | GK
4-1 | 53206-H9A-000 | RR. HANDLE COVER | GY-426U | GK | GY-426U | GK | GY-426U | GK | GY-426U | GK
4-2 | 53207-H9A-000 | RR. HANDLE COVER EMBLEM
5 | 53205-H9A-000 | FR.HANDLE COVER | GY-426U | GK | GY-426U | GK | GY-426U | GK | GY-426U | GK
6 | 61100-H9A-000 | FR. FENDER | S-880S | SQ | BU-283S | BJ | BK-0406S | KV | R-010CA | RT
7 | 6430G-H96-000 | FR COVER SET | S-880S | SQ | BU-283S | BJ | BK-0406S | KV | R-010CA | RT
7-1 | 64301-H9A-900 | FR. COVER | S-880S | SQ | BU-283S | BJ | BK-0406S | KV | R-010CA | RT
7-2 | 87121-H6T-0001 | SYM MARK | W |  | W |  | W |  | W
8 | 64304-H9A-000 | INNER BOX | GY-426U | GK | GY-426U | GK | GY-426U | GK | GY-426U | GK
9 | 64310-H9B-000 | FLOOR PANEL | GY-426U | GK | GY-426U | GK | GY-426U | GK | GY-426U | GK
10 | 64320-H9A-000 | FLOOR MAT | GY-426U | GK | GY-426U | GK | GY-426U | GK | GY-426U | GK
11 | 80100-H9A-000 | RR. FENDER COMP | BK-001U | KA | BK-001U | KA | BK-001U | KA | BK-001U | KA
12 | 80152-H9A-000 | CENTER COVER | GY-426U | GK | GY-426U | GK | GY-426U | GK | GY-426U | GK
13 | 8120A-H9A-010 | RR. GRIP ASSY | S-880S | SQ | BU-283S | BJ | BK-0406S | KV | R-010CA | RT
14 | 8126A-H9A-020 | LUGGAGE BOX ASSY | GY-426U | GK | GY-426U | GK | GY-426U | GK | GY-426U | GK
15 | 83501-H9A-000 | R. SIDE COVER | S-880S | SQ | BU-283S | BJ | BK-0406S | KV | R-010CA | RT
16 | 8350G-H90-000 | R. BODY COVER ASSY | S-880S | SQ | BU-283S | BJ | BK-0406S | KV | R-010CA | RT
16-1 | 87127-H90-000 | R. BODY COVER EMBLEM
17 | 83601-H9A-000 | L. SIDE COVER | S-880S | SQ | BU-283S | BJ | BK-0406S | KV | R-010CA | RT
18 | 8360G-H90-000 | L. COVER ASSY | S-880S | SQ | BU-283S | BJ | BK-0406S | KV | R-010CA | RT
18-1 | 87128-H90-000 | L. BODY COVER EMBLEM
19 | 83650-H9A-000 | RR. CENTER UP COVER | S-880S | SQ | BU-283S | BJ | BK-0406S | KV | R-010CA | RT
20 | 83751-H9D-000 | RR. CENTER COVER | S-880S | SQ | BU-283S | BJ | BK-0406S | KV | R-010CA | RT
21 | 5327G-H93-000 | METER VISOR ASSY | S-880S | SQ | BU-283S | BJ | BK-0406S | KV | R-010CA | RT
21-1 | 87125-H9A-000 | METER VISOR STRIPE

## Eng. group1
CONTENTS─ENGINE GROUP
E01 | E02 | E03
CYLINDER HEAD ASS'Y | CYLINDER ASS'Y | CYL. HEAD SIDE COVER ASSY
E04 | E05 | E06
R CRANK CASE COVER | OIL PUMP ASS'Y | START. REDUCT. GEAR COMP
E07 | E08 | E09
L. CRANK CASE COVER | MOVABLE DRIVE FACE ASS'Y | DRIVEN PULLEY ASS'Y
E10 | E11 | E12
MISSION COVER COUNTER SHAFT | R. CRANK CASE COMP. | CRANK SHAFT COMP.

## Eng. group2
CONTENTS─ENGINE GROUP
E13
CARBURETOR ASS'Y

## Frame group1
CONTENTS─FRAME GROUP
F01 | F02 | F03
HANDLE COVER&STRG. COMP. | FR/RR. CALIPER ASSY | SPEEDOMETER ASS'Y
F04 | F05 | F06
RADIATOR SHROUD ASS'Y | HEAD LIGHT FR. COVER | FR. CUSHION ASS'Y
F07 | F08 | F09
FR. CAST WHEEL COMP. | INNER BOX | FUEL PUMP FUEL TANK
F10 | F11 | F12
FLOOR PANEL FLOOR MAT | FRAME BODY | BATTERY CASE ASS'Y

## Frame group2
CONTENTS─FRAME GROUP
F13 | F14 | F15
LUGGAGE BOX DOUBLE SEAT | RR. FENDER BODY COVER | SEAT CATCH ASS'Y
F16 | F17 | F18
RR. CUSHION RR. FORK ASS'Y | RR. CAST WHEEL | WIRE HARNESS & LOCK SW. ASS'Y
F19 | F20
AIR/C ASS'Y | MUFFLER ASS'Y

## E01
E01 | CYLINDER HEAD ASS'Y |  |  |  |  | LA12W-8
Pictures reference only
|  |  |  | QTY | EFFECTIVE DATE
| PARTS NUMBER |  | DESCRIPTION
1 | 12200-H9B-000 |  | CYLINDER HEAD COMP | 1
1 | 12200-H9B-010 |  | CYLINDER HEAD COMP | 1 | 2004-12-01
2 | 12209-H6B-000 |  | VALVE STEM SEAL | 1
2 | 12209-H6B-900 | N/A | VALVE STEM SEAL | 1 | 2005-09-12 | Y
3 | 1220A-H9B-001 |  | CYLINDER HEAD ASS'Y | 1
4 | 12362-H9A-000 |  | TAPPET ADJ. HOLE CAP GASK. | 1
5 | 12361-H9A-000 |  | TAPPET ADJ. HOLE CAP | 1
6 | 14431-H9A-000-F2 |  | IN. VALVE ROCKET ARM | 1
7 | 14441-H9A-000-F2 |  | EX. VALVE ROCKET ARM | 1
8 | 14451-H6B-000 |  | IN. ROCKER ARM SHAFT | 1
9 | 14711-H9A-000 |  | INLET VALVE | 1
10 | 14721-H9A-000 |  | EXHAUST VALVE | 1
11 | 14751-H6B-000 |  | VALVE SPRING | 1
12 | 14771-H6B-000 |  | VALVE SPRING RETAINER | 1
13 | 14781-M9Q-000-A |  | VALVE COTTER | 2
14 | 18291-H9A-000 |  | EX. PIPE GASKET | 1
16 | 1931A-H9A-000 |  | THERSTAT CASE PIPE ASS'Y | 1
17 | 90012-M9Q-000 |  | TAPPET ADJUSTING SCREW | 4
18 | 90031-107-010 |  | CYL. STUB BOLT A | 2
18 | 90031-HLK-000 |  | CYL. STUD BOLT A | 2 | 2004-12-01
19 | 1PCR8E-3 |  | SPARK PLUG(CR8E) | 1
20 | 90032-H9A-000 |  | CYLINDER STUD BOLT B | 2
20 | 90032-HLK-000 |  | CYLINDER STUD BOLT B | 2 | 2004-12-01
21 | 96001-06010-08 |  | TAPPET ADJ. SCREW NUT | 4
21 | 90206-HLK-000 |  | TAPPET ADJUSTING SCREW NUT | 4 | 2005-03-24 | Y
22 | 90442-028-000 |  | SEALING WASHER 8MM | 4
22 | 90442-HLK-000 |  | SEALING WASHER 9MM | 4 | 2004-12-01 | N
23 | 90443-107-000 |  | CAP NUT 8MM | 4
23 | 90443-HLK-000 |  | CAP NUT 9MM | 4 | 2004-12-01 | N
24 | 91301-H9A-000 | revised | O RING 19.8*2.4 | 1
27 | 96001-06016-08 |  | SH. FLANGE BOLT 6*16 | 6
28 | 96001-06020-08 |  | FLANGE BOLT SH. 6*20 | 3
29 | 96001-06095-08 |  | FLANGE SH. BOLT 6*95 | 2
30 | 19300-H01-000 |  | THERMOSTAT ASS'Y | 1
31 | 1443A-H9A-000 |  | IN.VALVE ROCKER ARM ASSY | 1
32 | 1444A-H9A-000 |  | EX.VALVE ROCKER ARM ASSY | 1
33 | 19310-KV7-900 |  | THERMOSTAT CASE COMP. | 1
34 | 19315-KJ9-000 |  | THERMOSTAT COVER | 1
34 | 19315-H9A-000 |  | THERMOSTAT COVER | 1 | 2004-03-01
35 | 37750-PC1-004 |  | THERMO UNIT ASS`Y | 1
36 | 91301-KV7-671-M1 |  | O-RING 14.8*1.9 | 1
37 | 96001-06016-08 |  | FLANGE BOLT ,SH 6*18 | 1
38 | 1930A-H9A-000 |  | THERMOSTAT CASE ASSY | 1

## E02
E02 | CYLINDER ASS'Y |  |  |  |  | LA12W-8
Pictures reference only
|  |  |  | QTY | EFFECTIVE DATE
| PARTS NUMBER |  | DESCRIPTION
1 | 12100-H9B-000-A |  | CYLINDER ASSY | 1
1 | 12100-HNA-000-A |  | CYLINDER ASSY | 1 | 2004-12-01
1 | 12100-H9B-010-A |  | CYLINDER ASSY | 1 | 2004-12-01 | N
2 | 12191-H9A-000 |  | CYLINDER GASKET | 1
2 | 12191-HLK-000 |  | CYLINDER GASKET | 1 | 2004-12-01
3 | 12251-H9A-010 |  | CYLINDER HEAD GASKET | 1
3 | 12251-H9A-020 |  | CYLINDER HEAD GASKET | 1 | 2004-12-01
4 | 90703-M8Q-000 |  | DOWEL PIN 10*14 | 4
4 | 90704-HLK-000 | revised | DOWEL PIN 11X14 | 4 | 2004-12-01 | N
5 | 19502-H9A-000 |  | WATER HOSE B | 1
6 | 12100-H9B-000 | N/A | CYLINDER COMP. | 1
6 | 12100-H9B-010 |  | CYLINDER COMP. | 1 | 2004-12-01 | Y

## E03
E03 | CYL. HEAD SIDE COVER ASSY |  |  |  | LA12W-8
Pictures reference only
|  |  | QTY | EFFECTIVE DATE
| PARTS NUMBER | DESCRIPTION
1 | 12300-H9A-000 | CYL. HEAD SIDE COVER ASSY | 1
2 | 12310-H9A-000 | CYL. HEAD SIDE COVER | 1
3 | 12320-M36-000 | COLLECTOR COMP. | 1
4 | 12351-M36-000 | O-RING 64*3.5MM | 1
5 | 14100-H9A-000 | CAM SHAFT COMP. | 1
6 | 14105-A31-000 | CAM SPROCKET | 1
7 | 14108-M36-000 | CENTRIFUGAL DISK | 1
8 | 14151-H9A-000 | CAM CHAIN SETTING PLATE | 1
9 | 1C14401-M92-000 | CAM CHAIN | 1
10 | 14457-H9A-000 | CAM SHAFT SETTING PLATE | 1
11 | 14510-H9A-000 | CAM CHAIN TENSIONER | 1
12 | 14520-M9Q-000 | TENSIONER LIFTER ASS'Y | 1
13 | 14523-M9Q-000 | TENSIONER LIFTER GASKET | 1
14 | 14531-KJ9-000 | CAM CHAIN TENSION. PIVOT | 1
15 | 14610-KV7-900 | GUIDE COMP. CAM CHAIN | 1
16 | 90001-M9Q-000 | SHF FLANGE BOLT 6*22 | 2
17 | 90083-X01-000 | LOCK BOLT 6MM | 2
18 | 91301-B06-000 | O-RING 75*2.5 | 1
19 | 91306-M9Q-000 | O-RING 9.5*1.5 | 1
20 | 95701-06020-08 | BOLT FLANGE 6*20 | 2
21 | 96001-06010-08 | SH. FLANGE BOLT 6*10 | 1
22 | 96001-06012-08 | FLANGE BOLT SH 6*12 | 1
23 | 96001-06014-08 | FLANGE BOLT SH 6*14 | 1
24 | 96001-06010-08 | CAM SPROCKET WASHER | 1

## E04
E04 | R. CRANK CASE COVER |  |  |  |  | LA12W-8
Pictures reference only
|  |  |  | QTY | EFFECTIVE DATE
| PARTS NUMBER |  | DESCRIPTION
1 | 11330-H9B-000 |  | R. CASE COVER COMP. | 1
2 | 11394-H9A-000 |  | R. CRANK CASE COVER GASK. | 1
3 | 1236A-V02-000 |  | TAPPET ADJUST. HOLE CAP | 1
4 | 15421-M9Q-000 |  | OIL FILLTER SCREEN | 1
5 | 15426-M9Q-000 |  | OIL FILLTER SCREEN SPRING | 1
6 | 1565A-H9A-000 |  | OIL LEVEL GAUGE ASS'Y | 1
7 | 19217-H9A-300 |  | MECHANICAL SEAL | 1
8 | 19229-H9A-000 |  | WATER PUMP GASKET | 1
9 | 1922A-H9B-000 |  | WATER PUMP COVER ASS'Y | 1
10 | 19231-KJ9-010 |  | WATER PUMP SHAFT | 1
11 | 31120-H9A-001 |  | STATOR COMP. | 1
12 | 9008A-H9A-000 |  | A. C. G. CAP 14MM | 1
13 | 90423-KJ9-000 |  | WASHER 7.2*13*1.2 | 1
14 | 90478-700-000 |  | WASHER A 6MM | 1
15 | 91001-KJ9-005 |  | RADIAL BALL BRG6901 | 1
16 | 91205-KF0-003 |  | OIL SEAL 12*20*5 | 1
17 | 91302-M9Q-000 |  | O RING 30.8M/M | 1
18 | 91303-M2Q-000 | N/A | O-RING 13.8*2.5 | 1
18 | 91303-377-000 |  | O-RING 13.8*2.5 | 1 |  | Y
19 | 93500-05016-0A |  | PAN SCREW 5*16MM | 1
20 | 93500-05035-0A |  | PAN SCREW 5*35 | 3
21 | 94301-08140 |  | DOWEL PIN 8*14 | 4
22 | 94520-26000 |  | CIR CLI PIN 26MM | 1
23 | 96001-06010-08 |  | SH. FLANGE BOLT 6*10 | 1
23 | 96001-06010-00 |  | SH. FLANGE BOLT 6*10 | 1 | 2004-12-01
24 | 96001-06022-08 |  | FLANGE BOLT SH 6*22 | 2
24 | 96001-06022-00 |  | FLANGE BOLT SH 6*22 | 2 | 2004-12-01
25 | 96001-06032-08 |  | FLANGE BOLT SH 6*32 | 2
25 | 96001-06032-00 |  | FLANGE BOLT SH 6*32 |  | 2004-12-01
26 | 96001-06050-08 |  | SH. FLANGE BOLT 6*50MM | 8
27 | 96001-06125-08 |  | FLANGE BOLT SH 6*125 | 1
27 | 96001-06125-00 |  | FLANGE BOLT SH 6*125 | 1 | 2004-12-01
28 | 19215-KJ9-010 |  | WATER PUMP IMPELLER | 1
29 | 96100-60000-00 |  | BALL BEARING 6000 | 1
30 | 31110-H9A-000 |  | FLYWHEEL COMP. | 1

## E05
E05 | OIL PUMP ASS'Y |  |  |  | LA12W-8
Pictures reference only
|  |  | QTY | EFFECTIVE DATE
| PARTS NUMBER | DESCRIPTION
1 | 15100-H9A-000 | OIL PUMP ASS'Y | 1
2 | 15116-KJ9-000 | OIL PUMP PLATE | 1
3 | 15132-H9A-000 | OIL PUMP SHAFT | 1
4 | 15133-KM1-000 | OIL PUMP DRIVEN SPROCKET | 1
5 | 1C15141-KJ9-003-E1 | OIL PUMP CHAIN 25-46 | 1
6 | 15331-H9A-000 | OIL PUMP INNER ROTOR | 1
7 | 15332-H9A-000 | OIL PUMP OUTER ROTOR | 1
9 | 93500-03012-1A | SCREW PAN 3*12 | 1
10 | 93500-06030-0H | PAN SCREW 6*30 | 2
11 | 94303-04065 | DOWEL PIN 4*6.5 | 1
12 | 94510-10000 | EXTERNAL CIRCLIP 10 | 1
13 | 15101-H9A-000 | OIL PUMP BODY | 1

## E06
E06 | START. REDUCT. GEAR COMP |  |  |  |  | LA12W-8
Pictures reference only
|  |  |  | QTY | EFFECTIVE DATE
| PARTS NUMBER |  | DESCRIPTION
1 | 28100-H9A-000 |  | START. REDUCT. GEAR COMP | 1
3 | 28102-H9A-000 |  | STA. REDUCT. GEAR SHAFT | 1
5 | 28110-H9A-000 |  | START. CLUTCH GEAR COMP | 1
6 | 28115-H9A-000 |  | START. DRIVEN GEAR COL. | 1
8 | 28121-GY6-900-H1 |  | CLUTCH OUTER BODY | 1
8 | 28121-M4Q-300 |  | CLUTCH OUTER BODY | 1 | 2003-07-24
9 | 28122-GY6-900-H1 |  | CLUTCH OUTER COVER | 1
9 | 28122-M4Q-300 |  | CLUTCH OUTER COVER | 1 | 2003-07-24
10 | 28125-426-000 |  | CLUTCH FLANGE STARTING | 1
11 | 28126-323-000 |  | CLUTCH ROLLER SPG. CAP | 1
12 | 28129-415-300 |  | CLUTCH ROLLER SPG. STOPP. | 1
12 | 28129-M9Q-300 |  | CLUTCH ROLLER SPG. STOPP. | 1 | 2003-07-24
13 | 2812A-V01-000 |  | START. CLUTCH OUTER ASS'Y | 1
14 | 31110-H9A-000 |  | FLYWHEEL COMP | 1
15 | 31200-H9A-000 |  | START MOTOR ASS'Y | 1
16 | 90004-M9Q-000 | revised | SOCKET BOLT 6*12 | 3 | 2006.05.30
17 | 90201-KR8-751-M1 |  | FLANGE NUT 14MM | 1
18 | 90401-KJ9-000 |  | THRUST WASHER 14*28*2 | 1
19 | 91101-X06-000 |  | ROLLER 10.2*11.3 | 3
20 | 96001-06022-08 |  | FLANGE BOLT SH 6*22 | 2
20 | 96001-06022-00 |  |  | 2 | 2004-12-01

## E07
E07 | L. CRANK CASE COVER |  |  |  |  | LA12W-8
Pictures reference only
|  |  |  | QTY | EFFECTIVE DATE
| PARTS NUMBER |  | DESCRIPTION
1 | 11340-H9A-001 |  | L. CRANK CASE COVER ASS'Y | 1
2 | 11341-H9A-000 |  | L. CRANK CASE COVER | 1
3 | 11346-H9A-000 |  | L. COVER PLATE | 1
4 | 11349-H9A-000 |  | L. COVER PLATE GASKET | 1
5 | 11360-H01-300 |  | KICK DRIVEN GEAR SHAFT | 1
6 | 11395-H9A-000 |  | L. COVER GASKET | 1
7 | 28220-H01-000 |  | KICK DRIVEN GEAR COMP | 1
8 | 28223-H01-000 |  | START GEAR FRICTION SPG. | 1
9 | 28250-H01-000 |  | KICK STARTER SPIND. COMP | 1
10 | 28253-G02-000 |  | KICK SPINDLE BUSH | 1
11 | 28281-H9A-000 |  | KICK RETURN SPRING | 1
12 | 9000A-M9Q-000 |  | SPECIAL BOLT 6*57 ASS'Y | 1
13 | 9000B-M9Q-000 |  | SPECIAL BOLT 6*37 ASS'Y | 8
14 | 90451-GN2-600 | N/A | KICK SPINDLE WASHER | 1
14 | 90451-M7Q-000 |  | KICK SPINDLE WASHER | 1 |  | Y
15 | 92101-05012-0A |  | PAN SCREW 5*12MM | 4
15 | 93500-05012-0H |  | PAN SCREW 5*12MM | 4 | 2005-03-30 | Y
16 | 94511-14000 |  | EX. CIR-CLIP 14MM | 1

## E08
E08 | MOVABLE DRIVE FACE ASS'Y |  |  |  |  | LA12W-8
Pictures reference only
|  |  |  | QTY | EFFECTIVE DATE
| PARTS NUMBER |  | DESCRIPTION
2 | 22000-H90-000 |  | MOVABLE DRIVE FACE ASS'Y | 1
3 | 22102-H9A-001 | N/A | DRIVE FACE | 1
3 | 22102-RA1-000 |  | DRIVE FACE | 1 | 2005-12-01 | Y
4 | 22105-H9A-000 |  | DRIVE FACE BOSS | 1
5 | 22110-H9A-002 |  | MOVABLE DRIVE FACE | 1
5 | 22110-RA1-010 |  | MOVABLE DRIVE FACE | 1 | 2005-03-28 | N
6 | 22121-H90-000-A |  | WEIGHT ROLLER COMP | 1
7 | 22131-H9A-000 |  | RAMP PLATE | 1
8 | 22132-HLA-000-A |  | SLIDE PIECE | 1
9 | 1B01H9A01 |  | DRIVE BELT | 1
10 | 28231-H01-000 |  | KICK RATCHET | 1
11 | 90201-KR8-751-M1 |  | FLANGE NUT 14MM | 1
12 | 90401-KJ9-000 |  | THRUST WASHER 14*28*2 | 1

## E09
E09 | DRIVEN PULLEY ASS'Y |  |  |  |  | LA12W-8
Pictures reference only
|  |  |  | QTY | EFFECTIVE DATE
| PARTS NUMBER |  | DESCRIPTION
1 | 22101-KV7-900 |  | CLUTCH OUTER | 1
2 | 22300-H93-000 |  | DRIVE PLATE ASS'Y | 1
3 | 22350-M4Q-000 |  | DRIVE PLATE COMP | 1
4 | 22361-M9Q-000 |  | CLUTCH SIDE PLATE | 1
5 | 22401-X06-000 |  | CLUTCH SPRING | 1
6 | 22530-H93-000-A |  | CLUTCH WEIGHT | 1
7 | 22804-M9Q-000 |  | CLUTCH DAMPER RUBBER | 1
8 | 23010-H93-000 |  | DRIVEN PULLEY ASS'Y | 1
9 | 23200-M4Q-000 |  | DRIVEN FACE ASS'Y | 1
10 | 23210-M4Q-000 |  | DRIVEN FACE COMP. | 1
11 | 23220-H9A-000 |  | MOVA. DRIVEN FACE COMP. | 1
12 | 23225-M9Q-000 |  | ROLLER GUIDE PIN | 1
13 | 23226-M9Q-000 |  | ROLLER GUIDE | 1
14 | 23233-KN7-670 |  | DRIVEN FACE SPRING | 1
15 | 23237-KG8-900 | N/A | COLLAR SEAL | 1
15 | 23237-KG8-000 |  | COLLAR SEAL | 1 |  | Y
16 | 23238-M9Q-000 |  | SPRING COLLAR | 1
17 | 90202-M9Q-000 |  | SPECIAL NUT 28MM | 1
18 | 90403-KN7-670 |  | THRUST WASHER 28*44*1.5 | 1
19 | 90441-KV7-900 |  | WASHER 12.2*29*2.5 | 1
20 | 91001-H6T-300 | N/A | NEEDLE BRG 20*29*18 | 1
20 | 91001-GY6-900-M1 |  | NEEDLE BRG 20*29*18 | 1 |  | Y
21 | 91002-H6B-300 |  | RADIAL BALL BRG. 6902U | 1
22 | 96001-06010-08 |  | DRIVEN FACE SEAL 34*41*4 | 2
23 | 91384-M9Q-000 |  | O-RING 38.8*1.9 | 2
24 | 94520-28000 |  | CIR. CRIP 28MM | 1
25 | 90201-PB8-000 | revised | NUT; C. FLANGE; M12 | 1
26 | 94540-07010 | N/A | E-RING 7MM | 3
26 | 90605-166-720 |  | E-RING 7MM | 3 |  | Y

## E10
E10 | MISSION COVER COUNTER SHAFT |  |  |  |  | LA12W-8
Pictures reference only
|  |  |  | QTY | EFFECTIVE DATE
| PARTS NUMBER |  | DESCRIPTION
1 | 21301-H9A-000 |  | MISSION COVER | 1
2 | 21395-M92-000 |  | MISSION COVER GASKET | 1
3 | 23411-H9A-010 |  | DRIVE SHAFT 14T | 1
4 | 23420-H5B-000 |  | COUNTER GEAR COMP.44T/13T | 1
5 | 23430-H90-000 |  | FINAL SHAFT COMP | 1
7 | 23431-H9A-000 |  | FINAL SHAFT | 1
8 | 23432-H6H-000 |  | FINAL GEAR | 1
9 | 91003-M8Q-000 |  | RADIAL BALL BRG. CSB301 | 1
10 | 91104-KN7-670 |  | RADIAL BALL BRG. 6204 | 1
11 | 91202-KJ9-003 |  | OIL SEAL 20*32*6 | 1
11 | 91202-M9Q-300 | N/A | OIL SEAL 20*32*6 | 1 | 2003-09-08 | Y
12 | 91255-M9Q-300 |  | OIL SEAL 27*42*7 | 1
13 | 94301-08140 |  | DOWEL PIN 8*14 | 2
14 | 94510-20000 |  | CIRCLIP EX. 20 | 1
15 | 96001-06030-08 |  | FLANGE SH BOLT 6*30 | 5
17 | 96001-06035-08 |  | FLANGE BOLT SH 6*35 | 2
18 | 96100-62033-10 |  | BALL RADIAL BRG. 6203 | 1
19 | 96100-63013-00 |  | RADIAL BALL BRG. 6301 | 2
20 | 96150-60043-10 |  | RADIAL BALL BEARING 6004 | 1

## E11
E11 | R. CRANK CASE COMP. |  |  |  |  | LA12W-8
Pictures reference only
|  |  |  | QTY | EFFECTIVE DATE
| PARTS NUMBER |  | DESCRIPTION
1 | 11100-H9B-000 |  | R. CRANK CASE COMP. | 1
1 | 11100-H9B-010 |  | R. CRANK CASE COMP. | 1 | 2005-03-11
2 | 11102-H9A-300 |  | ENG. HANGER RUB. BUSH | 2
3 | 11191-H9A-000 |  | CRANK CASE GASKET | 1
4 | 11200-H9B-000 |  | L. CRANK CASE COMP. | 1
4 | 11200-H9B-010 |  | L. CRANK CASE COMP. | 1 | 2004-12-01
5 | 11203-M9Q-300 |  | RR. CUSH. UN. RUBBER BUSH | 1
6 | 11221-H9A-000 |  | MISSION BREATHER TUBE | 1
7 | 90103-M9Q-000 | N/A | SPECIAL BOLT 8MM | 1
7 | 90103-KN8-000 |  | SPECIAL BOLT 8MM | 1 |  | Y
8 | 90474-M9Q-000 |  | WASHER 8MM | 1
9 | 90481-M9Q-000 |  | PLAIN 10.2MM WASHER | 1
10 | 92800-12000 |  | DRAIN PLUG BOLT 12MM | 1
10 | 90002-H94-000 |  | DRAIN PLUG BOLT 12MM | 1 | 2004-12-01 | Y
11 | 94109-12000 |  | PLUG DRAIN WASHER 12MM | 1
12 | 94301-08140 |  | DOWEL PIN 8*14 | 4
13 | 95701-10012-08 |  | FLANGE BOLT 10*12MM | 1
13 | 95701-10012-00 | N/A | FLANGE BOLT 10*12MM | 1 | 2004-12-01 | Y
13 | 90035-KZ1-000 |  | FLANGE BOLT 10*12MM | 1 |  | Y
14 | 96001-06050-08 |  | SH. FLANGE BOLT 6*50MM | 6
15 | 96001-06055-08 |  | FLANGE BOLT ,SH 6*55MM | 1
15 | 96001-06055-00 |  | FLANGE BOLT ,SH 6*55MM | 1 | 2004-12-01 | Y

## E12
E12 | CRANK SHAFT COMP. |  |  |  | LA12W-8
Pictures reference only
|  |  | QTY | EFFECTIVE DATE
| PARTS NUMBER | DESCRIPTION
1 | 13000-H90-000 | CRANK SHAFT COMP. | 1
2 | 13010-H7A-000 | PISTON RING SET | 1
3 | 13101-H90-000 | PISTON | 1
4 | 13111-M4Q-000 | PISTON PIN | 1
5 | 13201-H90-000 | CONNECTING ROD | 1
6 | 13371-H9A-300 | R. CRANK SIDE PLATE | 1
7 | 13381-H90-300 | CRANK PIN | 1
8 | 14311-H9A-300 | TIMING SPROCKET | 1
9 | 15134-KN7-670 | OIL PUMP DRIVE SPROCKET | 1
10 | 15441-149-000 | OIL THROUGH | 1
11 | 15447-149-000 | OIL THROUGH SPRING | 1
12 | 90701-HB6-010 | WOODRUFF KEY 25*14*4 | 1
13 | 91001-H9A-000 | RADIAL BALL BRG. 6305 | 1
14 | 91101-M9Q-000 | NEEDLE BRG 30*37*13.8 | 1
15 | 91002-H9A-000 | RADIAL BALL BRG. TMB3/28 | 1
16 | 91261-415-003 | OIL SEAL 25*40*8 | 1
17 | 94601-15000 | PISTON PIN CLIP 15MM | 2
18 | 96220-20118 | ROLLER 2.0*11.8 | 1

## E13
E13 | CARBURETOR ASS'Y |  |  |  | LA12W-8
Pictures reference only
|  |  | QTY | EFFECTIVE DATE
| PARTS NUMBER | DESCRIPTION
1 | 16100-H96-000-01 | CARBURETOR ASS'Y | 1
2 | 16219-R02-000 | INSULATOR BAND | 1
3 | 1711A-H9B-000 | INLET PIPE ASS'Y | 1
4 | 91308-M9Q-000 | O-RING 27*2.0 | 1
5 | 96001-06018-08 | FLANGE BOLT SH 6*18 | 2
6 | H96-1 | CARB. NEEDLE FIX SET | 1
7 | H96-2 | CARB. SCREW FIX SET | 1
8 | H96-3 | CARB. FLOAT FIX SET | 1
9 | H96-4 | CARB. F.C.B FIX SET | 1
10 | H96-5 | CARB. GASKET FIX SET | 1
11 | 16046-HHA-000 | AUTO BY-ST ASSY | 1
12 | 16112-A39-000 | NEEDLE HOLDER | 1
11
12

## F01
F01 | HANDLE COVER HANDLE STRG. COMP. |  |  |  | LA12W-8
Pictures reference only
|  |  | QTY | EFFECTIVE DATE
| PARTS NUMBER | DESCRIPTION
1 | 17910-H9A-000 | THROTTLE CABLE COMP. | 1
1 | 17910-H9A-001 | THROTTLE CABLE COMP. | 1 | 2004-02-20
2 | 35150-H9B-000 | R. HANDLE SW. ASS'Y | 1
3 | 35200-H9A-000 | L. HANDLE SW. ASS'Y | 1
4 | 53100-H9B-900 | HANDLE STRG. COMP. | 1
5 | 53105-H3A-900 | STRG. HANDLE END | 2
6 | 53125-M9Q-000 | HANDLE SET COLLAR | 1
9 | 53140-H9A-000 | R. HANDLE GRIP | 1
11 | 53166-H3A-000 | L. HANDLE GRIP | 1
12 | 53205-H9A-000-GK | FR. HANDLE COVER | 1
13 | 53206-H9A-000-GK | RR. HANDLE COVER ASS'Y | 1
14 | 90106-M9Q-000 | FLANGE BOLT 10*50 | 1
16 | 90304-M9Q-000 | FLANGE U NUT 10MM | 1
18 | 91508-A26-000 | PAN SCREW 5*7 | 1
19 | 93903-44380 | SCREW TAPPING 4*12 | 4
20 | 95801-06012-08 | FLANGE BOLT 6*12 | 2
22 | 88110-H9D-000 | R. BACK MIRROR ASS'Y | 1
23 | 88120-H9D-000 | L. BACK MIRROR ASS'Y | 1

## F02
F02 | FR/RR. CALIPER ASSY |  |  |  |  | LA12W-8
Pictures reference only
|  |  |  | QTY | EFFECTIVE DATE
| PARTS NUMBER |  | DESCRIPTION
1 | 43100-H9A-900 |  | RR. CALIPER ASSY | 1
3 | 45100-H3A-900 |  | FR. L. CALIPER ASS'Y | 1
4 | 45105-H3A-900-A |  | PAD COMP. | 1
5 | 45126-H9A-000 |  | FR. BRAKE HOSE COMP. | 1
6 | 45156-H3C-000 |  | FR. BRAKE HOSE CLAMP | 1
7 | 45105-H7C-000-A | N/A | RR. BRAKE PAD COMP. | 1
7 | 43108-H9A-000-A |  | RR. BRAKE PAD COMP. | 1 |  | Y
9 | 53175-H9D-000 |  | R. HANDLE LEVER | 1
10 | 53178-H9D-000 |  | L. HANDLE LEVER | 1
11 | 90104-H9A-000 |  | FLANGE BOLT 8*45 | 2
12 | 90106-H21-900 |  | FLANGE BOLT 8*34 | 2
13 | 90110-T53-000 |  | FLANGE BOLT (SH) 6*12 | 4
14 | 90145-M9Q-000 |  | OIL BOLT 10*22 | 4
15 | 90545-M9Q-000 |  | OIL BOLT WASHER | 8
16 | 95801-06012-08 |  | FLANGE BOLT 6*12 | 2
17 | 43126-H9A-000 |  | RR. BRAKE HOSE ASSY | 1
18 | 45500-H9D-010 |  | FR. BRAKE MASTER CYD. | 1
19 | 43500-H9D-010 |  | RR. BRAKE MASTER CYD. | 1
20 | 32106-H9A-000 |  | SUB. HARNESS | 2
21 | 35340-M9Q-900 |  | FR. HANDLE STOP SWITCH | 1
22 | 35350-M9Q-900 | N/A | RR. HANDLE STOP SWITCH | 1
22 | 35350-KBN-900 |  | RR. HANDLE STOP SWITCH | 1 |  | Y
4
7

## F03
F03 | SPEEDOMETER ASS'Y |  |  |  |  | LA12W-8
Pictures reference only
|  |  |  | QTY | EFFECTIVE DATE
| PARTS NUMBER |  | DESCRIPTION
1 | 33709-B3D-000 |  | TAIL LIGHT SETTING RUBBER | 2
2 | 37200-H96-000 | N/A | SPEEDOMETER ASS'Y | 1
2 | 37200-H96-010 |  | SPEEDOMETER ASS'Y | 1 | 2005-03-01 | Y
3 | 37204-H9A-000 |  | LENS | 1
4 | 44830-H9A-007 |  | SPEEDOMETER CABLE COMP. | 1
5 | 53208-H9A-000 |  | SPEEDOMETER COVER | 1
6 | 53209-H9A-000 |  | SPEEDOMETER STAY | 2
7 | 90302-L03-000 |  | WASHER NUT 6MM | 2
8 | 93903-25380 |  | SCREW TAPPING 5*16 | 4
9 | 93903-35380 |  | TAPPING SCREW 5*16 | 4
10 | 95801-06012-08 |  | FLANGE BOLT 6*12 | 2

## F04
F04 | RADIATOR SHROUD ASS'Y |  |  |  |  | LA12W-8
Pictures reference only
|  |  |  | QTY | EFFECTIVE DATE
| PARTS NUMBER |  | DESCRIPTION
1 | 19000-H9A-000 |  | RADIATOR SHROUD ASS'Y | 1
2 | 19005-H9A-000 |  | SHROUD ASS'Y | 1
3 | 19010-H9A-000 |  | RADIATOR COMP. | 1
4 | 19109-H9A-000 |  | RESERVE TANK TUBE | 1
4 | 19109-H9A-010 |  | RESERVE TANK TUBE | 1 | 2005-04-21
5 | 19009-H9A-000 |  | COOLING FAN COMP. | 1
6 | 19039-H9A-000 |  | FILLER NECK | 1
7 | 19015-H9A-000 |  | SHROUD ASS'Y | 1
8 | 19104-M9Q-000 |  | TANK RESERVE CAP | 1
9 | 95001-80550-40 |  | FILLER TUBE | 1
10 | 1910A-H9A-000 |  | RESERVE TANK ASS'Y | 1
11 | 19110-H9A-000 |  | R. WATER PIPE COMP. | 1
12 | 19111-H9A-000 |  | RADIATOR FILLER CAP | 1
13 | 1911A-H9B-000 |  | R. WATER PIPE ASS'Y | 1
14 | 19121-H9A-000 |  | RAD. INLET HOSE | 1
15 | 19123-H9A-000 |  | RAD. OULET HOSE | 1
16 | 19124-H9A-000 |  | RAD. HOSE A | 1
17 | 19125-H9A-000 |  | RADIATOR HOSE B | 1
18 | 19503-H9A-000 |  | WATER HOSE C | 1
19 | 19604-H01-000 |  | L. WATER HOSE GUARD WIRE | 1
20 | 37760-V01-000 |  | THERMO SW. ASS'Y | 1
21 | 19101-H9A-000 |  | RESERVE TANK | 1
22 | 50310-H9A-000 | N/A | RADIATOR SHROUD ASS'Y | 1
22 | 50310-H9A-300 |  | RADIATOR SHROUD ASS'Y | 1 |  | Y
23 | 93404-06020-00 |  | WASHER BOLT 6MM | 1
24 | 95001-35325-20 |  | THERMOSTET TUBE | 1
25 | 95801-06012-08 |  | FLANGE BOLT 6*12 | 6
26 | 95801-08065-08 |  | FLANGE BOLT 8*65 | 2
27 | 1950A-H9A-000 |  | WATER HOSE A | 1
28 | 91405-SS0-003 |  | CLAMP. D21 TUBE | 2
29 | 95801-06012-08 |  | FLANGE BOLT 6*12 | 1
30 | 90682-SB0-671 |  | CNSTR HOSE CLAMP | 3
31 | U02300-10285 |  | DUMPER COLLAR | 1
32 | U02300-10560 |  | RADIATOR MONTING BRAKET | 1
33 | U02300-10581 |  | DUMPER RUBBER | 1
34 | U02300-10582 |  | DUMPER RUBBER | 2
35 | 83-60616-2D-18 |  | SCREW FOR FAN FIXING | 3

## F05
F05 | HEAD LIGHT FR. COVER |  |  |  |  | LA12W-8
Pictures reference only
|  |  |  | QTY | EFFECTIVE DATE
| PARTS NUMBER |  | DESCRIPTION
1 | 33100-H9B-000 |  | HEAD LIGHT ASS'Y | 1
2 | 33400-H9B-000 |  | R. WINKER ASS'Y | 1
3 | 33450-H9B-000 |  | L. WINKER ASS'Y | 1
4 | 5327G-H93-000-XX |  | SPEEDOMETER VISOR ASSY | 1 | XX = ADD COLOUR
4-1 | 87125-H9A-000-T2 |  | METER VISOR STRIPE (SILVER) | 1
4-1 | 87125-H9A-000-T3 |  | METER VISOR STRIPE (BLACK) | 1
5 | 64301-H9A-900-XX |  | FR. COVER | 1 | XX = ADD COLOUR
6 | 90106-H2G-000 |  | WASHER SCREW 4*12 | 6
7 | 90110-GZ0-000 |  | SPECIAL SCREW 6*14 | 2
8 | 93903-34320 |  | TAPPING SCREW 4*12 | 6
9 | 93903-35320 |  | TAPPING SCREW 5*16 | 4
10 | 93903-44380 |  | SCREW TAPPING 4*12 | 4
11 | 34905-M70-000 |  | WINKER BULB | 2
12 | 34901-N01-000 | N/A | HEAD LIGHT BULB | 1
12 | 34901-M91-010 |  | HEAD LIGHT BULB | 1 |  | Y
14 | 33402-H9A-000 |  | R. WINKER LENS | 1
15 | 33452-H9A-000 |  | L. WINKER LENS | 1
16 | 50611-H9A-000-KA |  | RADIATOR AIR DUCT | 1
16

## F06
F06 | FR. CUSHION ASS'Y |  |  |  |  | LA12W-8
Pictures reference only
|  |  |  | QTY | EFFECTIVE DATE
| PARTS NUMBER |  | DESCRIPTION
1 | 45156-H3A-000 |  | FR. BRAKE HOSE CLAMP | 1
2 | 45451-N02-000 |  | WIRE GROMMET | 1
3 | 50301-M9Q-000 |  | UP. STRG. BALL RACE | 1
4 | 50301-G02-000 | revised | STRG BALL RACE | 1
5 | 50306-M9Q-000 |  | STRG. STEM LOCK NUT | 1
6 | 51425-H9A-000 |  | FR.CUSHION DUST SEAL | 2
7 | 51400-H9A-000 |  | R. FR. CUSHION ASS'Y | 1
8 | 51500-H9A-000 |  | L. FR. CUSHION ASS'Y | 1
9 | 53200-H9A-000 |  | STRG. STEM COMP. | 1
10 | 53211-M9Q-000 |  | STRG. TOP CONE RACE | 1
11 | 53212-G02-000 |  | STRG. BOTTOM CONE RACE | 1
12 | 53214-G02-000 |  | STRG. DUST SEAL | 1
13 | 53215-G02-000 |  | DUST SEAL WASHER | 1
14 | 61100-H9A-000-XX |  | FR. FENDER | 1 | XX = ADD COLOUR
15 | 90164-M9Q-000 |  | SPECIAL SCREW 6MM | 4
16 | 95801-06012-08 |  | FLANGE BOLT 6*12 | 1
17 | 95801-10040-08 |  | BOLT FLANGE 10*40 | 4
18 | 96211-05000 |  | BALL STEEL # 5 | 26
19 | 96211-06000 |  | BALL STEEL # 6 | 26
20 | 91255-H9A-000 |  | FR. CUSHION OIL SEAL | 2
21 | 91256-H9A-000 |  | OIL SEAL | 2
6
20
21

## F07
F07 | FR. CAST WHEEL COMP. |  |  |  | LA12W-8
Pictures reference only
|  |  | QTY | EFFECTIVE DATE
| PARTS NUMBER | DESCRIPTION
1 | 42753-KJ9-000 | RIM VALVE | 1
2 | 44311-GW0-910 | COLLAR FR WHEEL SIDE | 1
3 | 44601-H9A-000-SH | FR. CAST WHEEL COMP. | 1
4 | 44620-H3A-000 | FR. AXLE DIST COLLAR | 1
5 | 44800-G22-000 | SPDMT GEAR BOX ASSY. | 1
6 | 45121-H3A-000 | FR. BRAKE DISK | 1
7 | 90105-KR3-000 | FR. DISK BOLT 8*24 | 5
8 | 90754-M9Q-000-M2 | DUST SEAL 20*32*5 | 1
9 | 90912-M9Q-000-M1 | RADIAL BALL BRG. 6201(U) | 2
10 | 91258-M9Q-000-M2 | SEAL SPDMT GEAR BOX | 1
11 | 93700-05018-0A | SCREW OVAL 5*18 | 1
12 | 1T011108012-6029 | TIRE ASSY | 1
13 | 44301-G22-000 | FR. WHEEL AXLE | 1
13 | 44301-G22-900 | FR. WHEEL AXLE | 1
14 | 90306-M9Q-000 | SELF-LOCK NUT 12MM | 1

## F08
F08 | INNER BOX |  |  |  | LA12W-8
Pictures reference only
|  |  | QTY | EFFECTIVE DATE
| PARTS NUMBER | DESCRIPTION
1 | 17656-H9A-000 | FILLER PIPE STAY | 1
2 | 64302-H9A-000 | CHANGE BOX LID CLAMP | 1
3 | 64303-H9A-000 | R. CHANGE BOX LID | 1
4 | 64304-H9A-000-GK | INNER BOX | 1
5 | 64305-H9A-000 | L. CHANGE BOX LID | 1
6 | 64306-H9A-000 | R. RESERVE TANK LID | 1
7 | 64307-H9A-000 | R. CHANGE BOX COVER | 1
8 | 64308-H9A-000-GK | BOX LID HINGE | 1
9 | 64315-H9A-010-GK | OUTLET R. AIR | 1
10 | 64316-H9A-010-GK | OUTLET L. AIR | 1
11 | 64318-H6B-000-GK | FRAME NUMBER LID | 1
11 | 64318-H6B-010-GK | FRAME NUMBER LID | 1 | 2005-04-21 | N
12 | 81145-H9A-000 | CHANGE BOX LID CLIP | 1
13 | 81147-H9A-000 | FILLER NECK BRKT. | 1
14 | 90301-M9Q-900 | OPEN STAY NUT 6MM | 1
15 | 93903-24380 | SCREW TAPPING 4*12 | 12
16 | 93903-34380 | TAPPING SCREW 4*12 | 10
17 | 93903-44380 | SCREW TAPPING 4*12 | 4

## F09
F09 | FUEL PUMP FUEL TANK ASS'Y |  |  |  |  | LA12W-8
Pictures reference only
|  |  |  | QTY | EFFECTIVE DATE
| PARTS NUMBER |  | DESCRIPTION
1 | 16700-H9A-010 | revised | FUEL PUMP COMP. | 1
2 | 16705-H9A-000 |  | FUEL PUMP STAY | 1
3 | 1670A-H9A-000 |  | FUEL PUMP ASS'Y | 1
3 | 1670A-H9A-001 |  | FUEL PUMP ASS'Y | 1
4 | 1690A-H9A-000 |  | FUEL STRAINER ASS'Y | 1
5 | 16910-M9Q-000 |  | FUEL STRAINER COMP | 1
6 | 17500-H9A-000 |  | FUEL TANK COMP. | 1
7 | 17509-H12-000 |  | FUEL TANK CAP RUBBER | 1
8 | 1750A-H9A-000 |  | FUEL TANK ASS'Y | 1
10 | 17654-H9A-000 |  | BREATHER TUBE B | 1
11 | 17620-M62-000 |  | FUEL FILLER CAP COMP | 1
12 | 17651-H9A-000 |  | FILLER NECK TUBE | 1
13 | 17652-H9A-000 |  | CLIP FILLER TUBE | 1
14 | 17660-H9B-010 |  | FUEL CUT VALVE ASS'Y | 1
15 | 1766A-H9B-010 |  | FILLER PIPE ASS'Y | 1
18 | 37800-H9A-000 |  | FUEL UNIT COMP. | 1
19 | 90116-HAA-000 |  | FUEL UNIT BOLT | 4
20 | 93404-06016-08 |  | BOLT WASHER 6*16 | 4
21 | 95001-55990-40 |  | FUEL TUBE 4.5*8.5*990 | 1
23 | 95001-55110-40 |  | FUEL TUBE 5.3*110 | 1
24 | 95801-06012-08 |  | FLANGE BOLT 6*12 | 4
25 | 95801-06016-08 |  | FLANGE BOLT 6*16 | 2
26 | 95002-02100 |  | TUBE CLIP B10 | 2
27 | 17652-SA5-000 |  | CLIP FILLER TUBE | 1

## F10
F10 | FLOOR PANEL FLOOR MAT |  |  |  |  | LA12W-8
Pictures reference only
|  |  |  | QTY | EFFECTIVE DATE
| PARTS NUMBER |  | DESCRIPTION
1 | 50140-H9A-000 |  | FLOOR PLATE A COMP. | 1
2 | 50141-H9A-000 |  | FLOOR PLATE B COMP. | 1
3 | 50613-H9A-000-KA |  | UNDER COVER | 1
4 | 5061A-H9A-000-XX |  | FR. UNDER SPOILER | 1 | XX = COLOUR
5 | 64310-H9B-000-GK |  | FLOOR PANEL | 1
6 | 64320-H9A-000-GK |  | FLOOR MAT | 1
7 | 77107-G02-000 |  | HELMET HOOK BRKT. | 1
8 | 80152-H9A-000-GK |  | CENTER COVER | 1
9 | 81132-H12-000-GK |  | LUGGAGE HOOK | 1
10 | 50633-H9B-000 |  | R. STEP BAR COVER | 1
10 | 50634-H9B-000 |  | L. STEP BAR COVER | 1
11 | 83501-H9A-000-XX |  | R. SIDE COVER | 1 | XX = COLOUR
12 | 83601-H9A-000-XX |  | L. SIDE COVER | 1 | XX = COLOUR
13 | 90119-G03-000 | revised | SCREW WASHER 5*22 | 1
14 | 90111-M9Q-900 |  | FLANGE BOLT 6MM | 8
15 | 90115-G02-000 |  | BOLT 6*16 | 1
16 | 90118-T15-000 |  | SCREW WASHER 5*14 | 2
17 | 93903-24380 |  | SCREW TAPPING 4*12 | 8
18 | 93903-44380 |  | SCREW TAPPING 4*12 | 6
19 | 95801-06012-08 |  | FLANGE BOLT 6*12 | 6
20 | 90102-H9B-000 |  | STEP BAR BOLT | 2
21 | 28322-M9Q-300 |  | KICK STARTER KNUCKLE SPG. | 2
22 | 50631-H9B-000 |  | R STEP BAR COMP. | 1
22 | 50632-H9B-000 |  | L STEP BAR COMP. | 1
23 | 90302-V02-000 |  | SPRING NUT 4mm | 4

## F11
F11 | FRAME BODY |  |  |  |  | LA12W-8
Pictures reference only
|  |  |  | QTY | EFFECTIVE DATE
| PARTS NUMBER |  | DESCRIPTION
1 | 11346-M9Q-000 | N/A | L. COVER DUCT BAND | 1
1 | 11346-GY6-900 |  | L. COVER DUCT BAND | 1 |  | Y
2 | 1940A-H9A-000 |  | L. COVER DUCT ASS'Y | 1
3 | 50100-H96-000 |  | FRAME BODY COMP. | 1
4 | 50350-HLB-800 |  | ENG. HANGER COMP. | 1
5 | 50352-HLB-000 |  | STOPPER RUBBER | 2
6 | 50353-M9Q-000 |  | SWING LOCK BUSH | 2
7 | 5050A-H9A-000 |  | MAIN STAND COMP. | 1
8 | 50512-H6B-000 |  | MAIN STAND PIVOT BOLT | 1
9 | 5052A-H9A-000 |  | MAIN STAND SPRING | 1
10 | 50530-H9A-000 |  | SIDE STAND COMP. | 1
11 | 50620-H9B-000 |  | R PILLION STEP | 1
12 | 50621-H9B-000 |  | L PILLION STEP | 1
13 | 80107-H9A-000 | revised | SIDE SPLASH BOARD | 1
14 | 80104-H9A-000 |  | L. SPLASH BOARD PLATE | 1
15 | 90105-H9A-000 |  | FLANGE BOLT 12*232 | 1
16 | 90106-M9Q-900 |  | FLANGE BOLT 10*55 | 2
17 | 90108-G03-000 |  | SIDE STAND PIVOT SCREW | 1
17 | 90108-M9Q-000 |  | SIDE STAND PIVOT SCREW | 1 |  | Y
18 | 90304-M9Q-000 |  | FLANGE U NUT 10MM | 1
19 | 90306-M9Q-000 |  | FLANGE U NUT 12MM | 1
20 | 94050-06080 |  | NUT FLANGE 6MM | 2
21 | 94050-06080 |  | NUT.FLANGE 6MM | 2
22 | 95014-72204 |  | SIDE STAND SPRING | 1
23 | 50505-M92-010 |  | MAIN STAND STOP. RUBBER | 1

## F12
F12 | BATTERY CASE ASS'Y |  |  |  | LA12W-8
Pictures reference only
|  |  | QTY | EFFECTIVE DATE
| PARTS NUMBER | DESCRIPTION
1 | 1Y01KV701-Y | BATTERY ASSY GTX9-BS | 1
2 | 31508-H9A-000 | BATTERY DISTANCE RUBBER | 1
3 | 31509-H9A-000 | BATTERY DISTANCE RUBBER | 1
4 | 31600-M56-000 | REG. REC COMP. | 1
5 | 50326-H9A-000 | BATTERY COVER | 1
6 | 50327-H9A-000 | BATTERY CASE | 1
7 | 50328-H9A-000 | BATTERY COVER STAY | 1
8 | 5032A-H9A-000 | BATTERY CASE ASS'Y | 1
9 | 94050-06080 | NUT.FLANGE 6MM | 2
10 | 95801-06012-08 | FLANGE BOLT 6*12 | 2
11 | 95801-08012-08 | FLANGE BOLT 8*12 | 2
12 | 3585A-H9A-000 | START MAG. SW. ASS'Y | 1
12

## F13
F13 | LUGGAGE BOX DOUBLE SEAT |  |  |  |  | LA12W-8
Pictures reference only
|  |  |  | QTY | EFFECTIVE DATE
| PARTS NUMBER |  | DESCRIPTION
1 | 70529-M9Q-000 |  | SIDE PANEL GROMMET B | 1
3 | 77100-H9B-010 |  | DOUBLE SEAT ASS'Y | 1
4 | 77110-H9A-010 | revised | SEAT HINGE COMP. | 1
5 | 77115-H9A-000 |  | SEAT RUBBER | 1
6 | 77400-H9A-000 |  | CARRIER BACK SEAT | 1
7 | 81200-H9A-010-XX |  | RR. GRIP | 1 | XX = ADD COLOUR
8 | 8120A-H9A-010-XX |  | RR. GRIP ASS'Y | 1 | XX = ADD COLOUR
10 | 8126A-H90-010-GK |  | LUGGAGE BOX ASS'Y | 1
10 | 8126A-H9A-020-GK |  | LUGGAGE BOX ASS'Y | 1 | 2005-01-05 | N
11 | 90106-H2G-000 |  | WASHER SCREW 4*12 | 4
12 | 90111-M9Q-900 |  | FLANGE BOLT 6MM | 4
13 | 93404-08012-00 |  | WASHER BOLT 8*12 | 2
14 | 93404-08025-08 |  | BOLT WASH 8*25 | 2
15 | 94050-06080 |  | NUT.FLANGE 6MM | 4
16 | 95801-08016-00 |  | FLANGE BOLT 8*16 | 1

## F14
F14 | RR. FENDER ASS'Y BODY COVER ASS'Y |  |  |  |  | LA12W-8
Pictures reference only
|  |  |  | QTY | EFFECTIVE DATE
| PARTS NUMBER |  | DESCRIPTION
1 | 33700-H9B-000 |  | RR. COMB. LIGHT ASS'Y | 1
2 | 33740-H9B-000 |  | LICENSE LIGHT ASS'Y | 1
3 | 33741-M9A-000 |  | RR. REFLEX REFLECTOR | 1
4 | 80100-H9A-000-KA |  | RR. FENDER | 1
5 | 83504-H9A-000 |  | BODY COVER CONN. PLATE | 1
6 | 83500-H9A-000-XX |  | R. BODY COVER | 1 | XX = ADD COLOUR
7 | 83600-H9A-000-XX |  | L. BODY COVER | 1 | XX = ADD COLOUR
8 | 83650-H9A-000-XX |  | RR. CENTER UPPER COVER | 1 | XX = ADD COLOUR
9 | 83751-H9D-000-XX |  | RR. CENTER COVER | 1 | XX = ADD COLOUR
10 | 93404-06016-08 |  | BOLT WASHER 6*16 | 4
11 | 93903-24380 |  | SCREW TAPPING 4*12 | 2
12 | 93903-25280 |  | SCREW TAPPING 5*12 | 2
13 | 93903-34320 |  | TAPPING SCREW 4*12 | 4
14 | 93903-35220 |  | TAPPING SCREW 5*12 | 2
15 | 93903-44320 |  | TAPPING SCREW 4*12 | 2
16 | 93903-44380 |  | SCREW TAPPING 4*12 | 6
17 | 93903-45280 |  | TAPPING SCREW 5*12 | 2
17 | 93903-45380 | revised | TAPPING SCREW 5*16 | 2
18 | 94050-05080 |  | NUT FLANGE 5MM | 2
19 | 94101-05800 |  | WASHER PLAIN 5MM | 2
20 | 83754-H9D-000 |  | RR. CENTER EMBLEM | 1
21 | 33702-H9A-000 |  | RR. COMB. LIGHT LENS | 1
22 | 80102-H9A-900 | N/A | CENTER FENDER | 1
22 | 80102-H9A-904 |  | CENTER FENDER | 1 | 2004-12-03 | Y
23 | 80110-H9A-000 |  | CENTER FENDER BRKT. COMP. | 1
24 | 8010B-H9A-900 | N/A | CENTER FENDER ASSY | 1
24 | 8010B-H9A-904 |  | CENTER FENDER ASSY | 1 | 2005-04-18 | Y
25 | 80111-H9A-000 |  | CENTER FENDER BRKT. COMP. | 1
26 | 90302-V02-000 |  | NUT SPRING 4MM | 6
27 | 93894-06012-07 | add | WASHER SCREW 6X12 | 1

## F15
F15 | SEAT CATCH ASS'Y |  |  |  | LA12W-8
Pictures reference only
|  |  | QTY | EFFECTIVE DATE
| PARTS NUMBER | DESCRIPTION
1 | 50318-H9A-000 | L. GRIP | 1
2 | 77235-H9A-000 | SEAT CATCH COMP. B | 1
3 | 81212-H9A-000 | RR. CARRIER STAY | 1
4 | 94050-06080 | NUT.FLANGE 6MM | 2
5 | 95801-06012-08 | FLANGE BOLT 6*12 | 4
6 | 95801-08012-08 | FLANGE BOLT 8*12 | 2

## F16
F16 | RR. CUSHION RR. FORK ASS'Y |  |  |  |  | LA12W-8
Pictures reference only
|  |  |  | QTY | EFFECTIVE DATE
| PARTS NUMBER |  | DESCRIPTION
1 | 11203-M9Q-300 |  | RR. CUSH. UN. RUBBER BUSH | 1
2 | 42311-H9A-000 |  | RR. AXLE COLLAR | 1
3 | 52100-H9A-000 |  | RR. FORK | 1
4 | 5210A-H9A-000 |  | RR. FORK ASS'Y | 1
5 | 52400-H9B-000 |  | R. RR. CUSHION ASS'Y | 1
5-1 | 52450-H9B-000 | N/A | L. RR. CUSHION ASS'Y | 1
5-1 | 52450-H9B-700-BK |  | L. RR. CUSHION ASS'Y | 1 |  | Y
6 | 95801-08065-08 |  | FLANGE BOLT 8*65 | 2
7 | 90305-M9Q-900 |  | SELF-LOCK NUT 16MM | 1
8 | 90754-H9A-000 |  | DUST SEAL 26*47*7 | 1
9 | 95801-08035-07 |  | FLANGE BOLT 8*35 | 2
10 | 95801-10040-08 |  | BOLT, FLANGE 10*40 | 2
11 | 91051-H9A-000 |  | BALL RADIAL BEARING | 1
12 | 90755-H3C-000 |  | DUST SEAL 26*35*7 | 1
5-1

## F17
F17 | RR. CAST WHEEL |  |  |  | LA12W-8
Pictures reference only
|  |  | QTY | EFFECTIVE DATE
| PARTS NUMBER | DESCRIPTION
1 | 28300-HKA-000 | KICK STARTER ARM ASSY. | 1
2 | 42601-H9A-000-SH | RR. CAST WHEEL COMP. | 1
3 | 42753-KJ9-000 | RIM VALVE | 1
4 | 43121-H9A-000 | RR. BRAKE DISK | 1
5 | 90105-KR3-000 | FR. DISK BOLT 8*24 | 3
6 | 95701-06022-07 | FLANGE BOLT 6*22 | 1
7 | 1T011307012-6029 | TIRE ASSY | 1

## F18
F18 | WIRE HARNESS COMB. & LOCK SW. ASS'Y |  |  |  |  | LA12W-8
Pictures reference only
|  |  |  | QTY | EFFECTIVE DATE
| PARTS NUMBER |  | DESCRIPTION
1 | 30400-H9A-000 |  | UNIT COMP CDI | 1
2 | 3051A-H9A-000 |  | IG. COIL ASS'Y | 1
2 | 3051A-H9A-010 |  | IG. COIL ASS'Y | 1
3 | 32100-H9B-010 |  | WIRE HARNESS | 1
4 | 35100-H9D-000 |  | COMB. & LOCK SW. ASS'Y | 1
5 | 38110-H9A-000 |  | HORN COMP. | 1
6 | 38300-T40-010 | revised | AP WINKER RELAY COMP. | 1
7 | 77240-H9A-020 |  | SEAT LOCK CABLE COMP. | 1
8 | 90112-M9Q-000 |  | FLANGE BOLT 5*22 | 1
9 | 95801-06012-08 |  | FLANGE BOLT 6*12 | 2
10 | 95801-08012-00 |  | FLANGE BOLT 8*12 | 1
11 | 17620-M62-000 |  | FUEL FILLER CAP COMP | 1
12 | 35010-H9D-010 |  | KEY SET | 1
13 | 35101-H6B-000 |  | LOCK CAP | 1
14 | 30700-H9A-000 | N/A | NOISE SUPP. CAP ASSY | 1
14 | 30700-M92-000 |  | NOISE SUPP. CAP ASSY | 1 |  | Y
15 | 30510-H9A-000 |  | IGNITION COIL COMP. | 1

## F19
F19 | AIR/C ASS'Y |  |  |  |  | LA12W-8
Pictures reference only
|  |  |  | QTY | EFFECTIVE DATE
| PARTS NUMBER |  | DESCRIPTION
1 | 17200-H93-000 |  | AIR/C ASS'Y | 1
2 | 17211-HLB-000 |  | AIR/C ELEMENT COMP. | 1
3 | 17213-H6B-000 |  | AIR/C ELEMENT SEAL | 1
4 | 17230-H9A-000 |  | AIR/C CASE | 1
5 | 17231-H9A-000 |  | AIR/C COVER | 1
6 | 17234-M51-000 | revised | TUBE AIR/C DRAIN | 1
7 | 17253-H9B-000 |  | AIR/C CONNECTING TUBE | 1
8 | 17255-H6H-000 |  | AIR CLEANER INLET DUCT | 1
10 | 95701-06025-07 | revised | FLANGE BOLT 6*25 | 2
11 | 90652-M9Q-000 |  | AIR/C. CONN. TUBE BAND 48 | 1
12 | 90682-V02-900 |  | TUBE CLAMP D11.5 | 1
13 | 93903-25380 | revised | TAPPING SCREW 5*16 | 3
14 | 93903-25480 |  | SCREW TAPPING 5*20 | 9
15 | 95002-80000 |  | TUBE CLIP C12 | 2

## F20
F20 | MUFFLER ASS'Y |  |  |  | LA12W-8
Pictures reference only
|  |  | QTY | EFFECTIVE DATE
| PARTS NUMBER | DESCRIPTION
1 | 18000-H96-000 | MUFFLER ASS'Y | 1
2 | 18291-H9A-000 | EX. PIPE GASKET | 1
3 | 18292-F3E-000 | PROTECTOR PACKING A | 3
4 | 18293-F3E-000 | PROTECTOR PACKING B | 6
5 | 18295-F3E-000 | COLLAR M6 | 3
6 | 18318-H9B-000 | MUFFLER PROTECTOR | 1
7 | 18320-F3E-000 | PROTECTOR RUBBER | 3
8 | 90301-M92-000 | MUFFLER JOINT NUT 7MM | 2
9 | 93401-06022-07 | BOLT-WASHER 6*22 | 3

## No.index1
MODEL:LA12W-8 PARTS NO. INDEX 2006.07
PARTS NO. | NO. | PARTS NO. | NO. | PARTS NO. | NO.
11000 |  | 12362-H9A-000 | E01 | 15331-H9A-000 | E05
11100-H9B-000 | E11 | 1236A-V02-000 | E04 | 15332-H9A-000 | E05
11100-H9B-010 | E11 | 13000 |  | 15421-M9Q-000 | E04
11102-H9A-300 | E11 | 13000-H90-000 | E12 | 15426-M9Q-000 | E04
11191-H9A-000 | E11 | 13010-H7A-000 | E12 | 15441-149-000 | E12
11200-H9B-000 | E11 | 13101-H90-000 | E12 | 15447-149-000 | E12
11200-H9B-010 | E11 | 13111-M4Q-000 | E12 | 1565A-H9A-000 | E04
11203-M9Q-300 | E11 | 13201-H90-000 | E12 | 16000
11203-M9Q-300 | F16 | 13371-H9A-300 | E12 | 16100-H96-000-01 | E13
11221-H9A-000 | E11 | 13381-H90-300 | E12 | 16219-R02-000 | E13
11330-H9B-000 | E04 | 14000 |  | 16700-H9A-010 | F09
11340-H9A-001 | E07 | 14100-H9A-000 | E03 | 16705-H9A-000 | F09
11341-H9A-000 | E07 | 14105-A31-000 | E03 | 1670A-H9A-000 | F09
11346-GY6-900 | F11 | 14105-X01-000 | E03 | 1670A-H9A-001 | F09
11346-H9A-000 | E07 | 14108-M36-000 | E03 | 1690A-H9A-000 | F09
11346-M9Q-000 | F11 | 14151-H9A-000 | E03 | 16910-M9Q-000 | F09
11349-H9A-000 | E07 | 14311-H9A-300 | E12 | 17000
11360-H01-300 | E07 | 14431-H9A-000-F2 | E01 | 1711A-H9B-000 | E13
11394-H9A-000 | E04 | 1443A-H9A-000 | E01 | 17200-H93-000 | F19
11395-H9A-000 | E07 | 14441-H9A-000-F2 | E01 | 17211-HLB-000 | F19
12000 |  | 1444A-H9A-000 | E01 | 17213-H6B-000 | F19
12100-H9B-000 | E02 | 14451-H6B-000 | E01 | 17230-H9A-000 | F19
12100-H9B-000-A | E02 | 14457-H9A-000 | E03 | 17231-H9A-000 | F19
12100-H9B-010 | E02 | 14510-H9A-000 | E03 | 17234-M51-000 | F19
12100-H9B-010-A | E02 | 14520-M9Q-000 | E03 | 17253-H9B-000 | F19
12100-HNA-000-A | E02 | 14523-M9Q-000 | E03 | 17255-H6H-000 | F19
12191-H9A-000 | E02 | 14531-KJ9-000 | E03 | 17500-H9A-000 | F09
12191-HLK-000 | E02 | 14610-KV7-900 | E03 | 17509-H12-000 | F09
12200-H9B-000 | E01 | 14711-H9A-000 | E01 | 1750A-H9A-000 | F09
12200-H9B-010 | E01 | 14721-H9A-000 | E01 | 17620-M62-000 | F09
12209-H6B-000 | E01 | 14751-H6B-000 | E01 | 17620-M62-000 | F18
12209-H6B-900 | E01 | 14771-H6B-000 | E01 | 17651-H9A-000 | F09
1220A-H9B-001 | E01 | 14781-M9Q-000-A | E01 | 17652-H9A-000 | F09
12251-H9A-010 | E02 | 15000 |  | 17652-SA5-000 | F09
12251-H9A-020 | E02 | 15100-H9A-000 | E05 | 17654-H9A-000 | F09
12300-H9A-000 | E03 | 15101-H9A-000 | E05 | 17656-H9A-000 | F08
12310-H9A-000 | E03 | 15116-KJ9-000 | E05 | 17660-H9B-010 | F09
12320-M36-000 | E03 | 15132-H9A-000 | E05 | 1766A-H9B-010 | F09
12351-M36-000 | E03 | 15133-KM1-000 | E05 | 17910-H9A-000 | F01
12361-H9A-000 | E01 | 15134-KN7-670 | E12 | 17910-H9A-001 | F01

## No.index2
MODEL:LA12W-8 PARTS NO. INDEX 2006.07
PARTS NO. | NO. | PARTS NO. | NO. | PARTS NO. | NO.
18000 |  | 19502-H9A-000 | E02 | 28000
18000-H96-000 | F20 | 19503-H9A-000 | F04 | 28100-H9A-000 | E06
18291-H9A-000 | E01 | 1950A-H9A-000 | F04 | 28102-H9A-000 | E06
18291-H9A-000 | F20 | 19604-H01-000 | F04 | 28110-H9A-000 | E06
18292-F3E-000 | F20 | 21000 |  | 28115-H9A-000 | E06
18293-F3E-000 | F20 | 21301-H9A-000 | E10 | 28121-GY6-900-H1 | E06
18295-F3E-000 | F20 | 21395-M92-000 | E10 | 28121-M4Q-300 | E06
18318-H9B-000 | F20 | 22000 |  | 28122-GY6-900-H1 | E06
18320-F3E-000 | F20 | 22000-H90-000 | E08 | 28122-M4Q-300 | E06
19000 |  | 22101-KV7-900 | E09 | 28125-426-000 | E06
19000-H9A-000 | F04 | 22102-H9A-001 | E08 | 28126-323-000 | E06
19005-H9A-000 | F04 | 22102-RA1-000 | E08 | 28129-415-300 | E06
19009-H9A-000 | F04 | 22105-H9A-000 | E08 | 28129-M9Q-300 | E06
19010-H9A-000 | F04 | 22110-H9A-002 | E08 | 2812A-V01-000 | E06
19015-H9A-000 | F04 | 22110-RA1-010 | E08 | 28220-H01-000 | E07
19039-H9A-000 | F04 | 22121-H90-000-A | E08 | 28223-H01-000 | E07
19101-H9A-000 | F04 | 22131-H9A-000 | E08 | 28231-H01-000 | E08
19104-M9Q-000 | F04 | 22132-HLA-000-A | E08 | 28250-H01-000 | E07
19109-H9A-000 | F04 | 22300-H93-000 | E09 | 28253-G02-000 | E07
19109-H9A-010 | F04 | 22350-M4Q-000 | E09 | 28281-H9A-000 | E07
1910A-H9A-000 | F04 | 22361-M9Q-000 | E09 | 28300-HKA-000 | F17
19110-H9A-000 | F04 | 22401-X06-000 | E09 | 28322-M9Q-300 | F10
19111-H9A-000 | F04 | 22530-H93-000-A | E09 | 30000
1911A-H9B-000 | F04 | 22804-M9Q-000 | E09 | 30400-H9A-000 | F18
19121-H9A-000 | F04 | 23000 |  | 30510-H9A-000 | F18
19123-H9A-000 | F04 | 23010-H93-000 | E09 | 3051A-H9A-000 | F18
19124-H9A-000 | F04 | 23200-M4Q-000 | E09 | 3051A-H9A-010 | F18
19125-H9A-000 | F04 | 23210-M4Q-000 | E09 | 30700-H9A-000 | F18
19215-KJ9-010 | E04 | 23220-H9A-000 | E09 | 30700-M92-000 | F18
19217-H9A-300 | E04 | 23225-M9Q-000 | E09 | 31000
19229-H9A-000 | E04 | 23226-M9Q-000 | E09 | 31110-H9A-000 | E04
1922A-H9B-000 | E04 | 23233-KN7-670 | E09 | 31110-H9A-000 | E06
19231-KJ9-010 | E04 | 23237-KG8-000 | E09 | 31120-H9A-001 | E04
19300-H01-000 | E01 | 23237-KG8-900 | E09 | 31200-H9A-000 | E06
1930A-H9A-000 | E01 | 23238-M9Q-000 | E09 | 31508-H9A-000 | F12
19310-KV7-900 | E01 | 23411-H9A-010 | E10 | 31509-H9A-000 | F12
19315-H9A-000 | E01 | 23420-H5B-000 | E10 | 31600-M56-000 | F12
19315-KJ9-000 | E01 | 23430-H90-000 | E10 | 32000
1931A-H9A-000 | E01 | 23431-H9A-000 | E10 | 32100-H9B-010 | F18
1940A-H9A-000 | F11 | 23432-H6H-000 | E10 | 32106-H9A-000 | F02

## No.index3
MODEL:LA12W-8 PARTS NO. INDEX 2006.07
PARTS NO. | NO. | PARTS NO. | NO. | PARTS NO. | NO.
33000 |  | 43000 |  | 50353-M9Q-000 | F11
33100-H9B-000 | F05 | 43100-H9A-900 | F02 | 50505-M92-010 | F11
33400-H9B-000 | F05 | 43108-H9A-000-A | F02 | 5050A-H9A-000 | F11
33402-H9A-000 | F05 | 43121-H9A-000 | F17 | 50512-H6B-000 | F11
33450-H9B-000 | F05 | 43126-H9A-000 | F02 | 5052A-H9A-000 | F11
33452-H9A-000 | F05 | 43500-H9D-010 | F02 | 50530-H9A-000 | F11
33700-H9B-000 | F14 | 44000 |  | 50611-H9A-000-KA | F05
33702-H9A-000 | F14 | 44301-G22-000 | F07 | 50613-H9A-000-KA | F10
33709-B3D-000 | F03 | 44301-G22-900 | F07 | 5061A-H9A-000-BJ | F10
33740-H9B-000 | F14 | 44311-GW0-910 | F07 | 5061A-H9A-000-KV | F10
33741-M9A-000 | F14 | 44601-H9A-000-SH | F07 | 5061A-H9A-000-RT | F10
34000 |  | 44620-H3A-000 | F07 | 5061A-H9A-000-SQ | F10
34901-M91-010 | F05 | 44800-G22-000 | F07 | 50620-H9B-000 | F11
34901-N01-000 | F05 | 44830-H9A-007 | F03 | 50621-H9B-000 | F11
34905-M70-000 | F05 | 45000 |  | 50631-H9B-000 | F10
35000 |  | 45100-H3A-900 | F02 | 50632-H9B-000 | F10
35010-H9D-010 | F18 | 45105-H3A-900-A | F02 | 50633-H9B-000 | F10
35100-H9D-000 | F18 | 45105-H7C-000-A | F02 | 50634-H9B-000 | F10
35101-H6B-000 | F18 | 45121-H3A-000 | F07 | 51000
35150-H9B-000 | F01 | 45126-H9A-000 | F02 | 51400-H9A-000 | F06
35200-H9A-000 | F01 | 45156-H3A-000 | F06 | 51425-H9A-000 | F06
35340-M9Q-900 | F02 | 45156-H3C-000 | F02 | 51500-H9A-000 | F06
35350-KBN-900 | F02 | 45451-N02-000 | F06 | 52000
35350-M9Q-900 | F02 | 45500-H9D-010 | F02 | 52100-H9A-000 | F16
3585A-H9A-000 | F12 | 50000 |  | 5210A-H9A-000 | F16
37000 |  | 50100-H96-000 | F11 | 52400-H9B-000 | F16
37200-H96-000 | F03 | 50140-H9A-000 | F10 | 52450-H9B-000 | F16
37200-H96-010 | F03 | 50141-H9A-000 | F10 | 52450-H9B-700-BK | F16
37204-H9A-000 | F03 | 50301-G02-000 | F06 | 53000
37750-PC1-004 | E01 | 50301-M9Q-000 | F06 | 53100-H9B-900 | F01
37760-V01-000 | F04 | 50306-M9Q-000 | F06 | 53105-H3A-900 | F01
37800-H9A-000 | F09 | 50310-H9A-000 | F04 | 53125-M9Q-000 | F01
38000 |  | 50310-H9A-300 | F04 | 53140-H9A-000 | F01
38110-H9A-000 | F18 | 50318-H9A-000 | F15 | 53166-H3A-000 | F01
38300-T40-010 | F18 | 50326-H9A-000 | F12 | 53175-H9D-000 | F02
42000 |  | 50327-H9A-000 | F12 | 53178-H9D-000 | F02
42311-H9A-000 | F16 | 50328-H9A-000 | F12 | 53200-H9A-000 | F06
42601-H9A-000-SH | F17 | 5032A-H9A-000 | F12 | 53205-H9A-000-GK | F01
42753-KJ9-000 | F07 | 50350-HLB-800 | F11 | 53206-H9A-000-GK | F01
42753-KJ9-000 | F17 | 50352-HLB-000 | F11 | 53208-H9A-000 | F03

## No.index4
MODEL:LA12W-8 PARTS NO. INDEX 2006.07
PARTS NO. | NO. | PARTS NO. | NO. | PARTS NO. | NO.
53209-H9A-000 | F03 | 77240-H9A-020 | F18 | 83600-H9A-000-RT | F14
53211-M9Q-000 | F06 | 77400-H9A-000 | F13 | 83600-H9A-000-SQ | F14
53212-G02-000 | F06 | 80000 |  | 83601-H9A-000-BJ | F10
53214-G02-000 | F06 | 80100-H9A-000-KA | F14 | 83601-H9A-000-KV | F10
53215-G02-000 | F06 | 80102-H9A-900 | F14 | 83601-H9A-000-RT | F10
5327G-H93-000-BJ | F05 | 80102-H9A-904 | F14 | 83601-H9A-000-SQ | F10
5327G-H93-000-KV | F05 | 80104-H9A-000 | F11 | 83-60616-2D-18 | F04
5327G-H93-000-RT | F05 | 80107-H9A-000 | F11 | 83650-H9A-000-BJ | F14
5327G-H93-000-SQ | F05 | 8010B-H9A-900 | F14 | 83650-H9A-000-KV | F14
61000 |  | 8010B-H9A-904 | F14 | 83650-H9A-000-RT | F14
61100-H9A-000-BJ | F06 | 80110-H9A-000 | F14 | 83650-H9A-000-SQ | F14
61100-H9A-000-KV | F06 | 80111-H9A-000 | F14 | 83751-H9D-000-BJ | F14
61100-H9A-000-RT | F06 | 80152-H9A-000-GK | F10 | 83751-H9D-000-KV | F14
61100-H9A-000-SQ | F06 | 81000 |  | 83751-H9D-000-RT | F14
64000 |  | 81132-H12-000-GK | F10 | 83751-H9D-000-SQ | F14
64301-H9A-900-BJ | F05 | 81145-H9A-000 | F08 | 83754-H9D-000 | F14
64301-H9A-900-KV | F05 | 81147-H9A-000 | F08 | 87000
64301-H9A-900-RT | F05 | 81200-H9A-010-BJ | F13 | 87127-H90-000 | F14
64301-H9A-900-SQ | F05 | 81200-H9A-010-KV | F13 | 87128-H90-000 | F14
64302-H9A-000 | F08 | 81200-H9A-010-RT | F13 | 88000
64303-H9A-000 | F08 | 81200-H9A-010-SQ | F13 | 88110-H9D-000 | F01
64304-H9A-000-GK | F08 | 8120A-H9A-010-BJ | F13 | 88120-H9D-000 | F01
64305-H9A-000 | F08 | 8120A-H9A-010-KV | F13 | 90000
64306-H9A-000 | F08 | 8120A-H9A-010-RT | F13 | 90001-M9Q-000 | E03
64307-H9A-000 | F08 | 8120A-H9A-010-SQ | F13 | 90002-H94-000 | E11
64308-H9A-000-GK | F08 | 81212-H9A-000 | F15 | 90004-M9Q-000 | E06
64310-H9B-000-GK | F10 | 8126A-H90-010-GK | F13 | 9000A-M9Q-000 | E07
64315-H9A-010-GK | F08 | 8126A-H9A-020-GK | F13 | 9000B-M9Q-000 | E07
64316-H9A-010-GK | F08 | 83000 |  | 90012-M9Q-000 | E01
64318-H6B-000-GK | F08 | 83500-H9A-000-BJ | F14 | 90031-107-010 | E01
64318-H6B-010-GK | F08 | 83500-H9A-000-KV | F14 | 90031-HLK-000 | E01
64320-H9A-000-GK | F10 | 83500-H9A-000-RT | F14 | 90032-H9A-000 | E01
70000 |  | 83500-H9A-000-SQ | F14 | 90032-HLK-000 | E01
70529-M9Q-000 | F13 | 83501-H9A-000-BJ | F10 | 90035-KZ1-000 | E11
77000 |  | 83501-H9A-000-KV | F10 | 90083-X01-000 | E03
77100-H9B-010 | F13 | 83501-H9A-000-RT | F10 | 9008A-H9A-000 | E04
77107-G02-000 | F10 | 83501-H9A-000-SQ | F10 | 90102-H9B-000 | F10
77110-H9A-010 | F13 | 83504-H9A-000 | F14 | 90103-KN8-000 | E11
77115-H9A-000 | F13 | 83600-H9A-000-BJ | F14 | 90103-M9Q-000 | E11
77235-H9A-000 | F15 | 83600-H9A-000-KV | F14 | 90104-H9A-000 | F02

## No.index5
MODEL:LA12W-8 PARTS NO. INDEX 2006.07
PARTS NO. | NO. | PARTS NO. | NO. | PARTS NO. | NO.
90105-H9A-000 | F11 | 90423-KJ9-000 | E04 | 91255-M9Q-300 | E10
90105-KR3-000 | F07 | 90441-KV7-900 | E09 | 91256-H9A-000 | F06
90105-KR3-000 | F17 | 90442-028-000 | E01 | 91258-M9Q-000-M2 | F07
90106-H21-900 | F02 | 90442-HLK-000 | E01 | 91261-415-003 | E12
90106-H2G-000 | F05 | 90443-107-000 | E01 | 91301-B06-000 | E03
90106-H2G-000 | F13 | 90443-HLK-000 | E01 | 91301-H9A-000 | E01
90106-M9Q-000 | F01 | 90451-GN2-600 | E07 | 91301-KV7-671-M1 | E01
90106-M9Q-900 | F11 | 90451-M7Q-000 | E07 | 91302-M9Q-000 | E04
90108-G03-000 | F11 | 90474-M9Q-000 | E11 | 91303-377-000 | E04
90108-M9Q-000 | F11 | 90478-700-000 | E04 | 91303-M2Q-000 | E04
90110-GZ0-000 | F05 | 90481-M9Q-000 | E11 | 91306-M9Q-000 | E03
90110-T53-000 | F02 | 90545-M9Q-000 | F02 | 91308-M9Q-000 | E13
90111-M9Q-900 | F10 | 90605-166-720 | E09 | 91384-M9Q-000 | E09
90111-M9Q-900 | F13 | 90652-M9Q-000 | F19 | 91405-SS0-003 | F04
90112-M9Q-000 | F18 | 90682-SB0-671 | F04 | 91508-A26-000 | F01
90115-G02-000 | F10 | 90682-V02-900 | F19 | 92000
90116-HAA-000 | F09 | 90701-HB6-010 | E12 | 92101-05012-0A | E07
90118-T15-000 | F10 | 90703-M8Q-000 | E02 | 92800-12000 | E11
90119-G03-000 | F10 | 90704-HLK-000 | E02 | 93000
90145-M9Q-000 | F02 | 90754-H9A-000 | F16 | 93401-06022-07 | F20
90164-M9Q-000 | F06 | 90754-M9Q-000-M2 | F07 | 93404-06016-08 | F09
90201-KR8-751-M1 | E06 | 90755-H3C-000 | F16 | 93404-06016-08 | F14
90201-KR8-751-M1 | E08 | 90912-M9Q-000-M1 | F07 | 93404-06020-00 | F04
90201-KR8-751-M1 | E09 | 91000 |  | 93404-08012-00 | F13
90202-M9Q-000 | E09 | 91001-GY6-900-M1 | E09 | 93404-08025-08 | F13
90206-HLK-000 | E01 | 91001-H6T-300 | E09 | 93500-03012-1A | E05
90206-M9Q-000 | E01 | 91001-H9A-000 | E12 | 93500-05012-0H | E07
90301-M92-000 | F20 | 91001-KJ9-005 | E04 | 93500-05016-0A | E04
90301-M9Q-900 | F08 | 91002-H6B-300 | E09 | 93500-05035-0A | E04
90302-L03-000 | F03 | 91002-H9A-000 | E12 | 93500-06030-0H | E05
90302-V02-000 | F10 | 91003-M8Q-000 | E10 | 93700-05018-0A | F07
90302-V02-000 | F14 | 91051-H9A-000 | F16 | 93903-24380 | F08
90304-M9Q-000 | F01 | 91101-M9Q-000 | E12 | 93903-24380 | F10
90304-M9Q-000 | F11 | 91101-X06-000 | E06 | 93903-24380 | F14
90305-M9Q-900 | F16 | 91104-KN7-670 | E10 | 93903-25280 | F14
90306-M9Q-000 | F07 | 91202-KJ9-003 | E10 | 93903-25380 | F03
90306-M9Q-000 | F11 | 91202-M9Q-300 | E10 | 93903-25380 | F19
90401-KJ9-000 | E06 | 91205-KF0-003 | E04 | 93903-25480 | F19
90401-KJ9-000 | E08 | 91211-M8Q-000 | E09 | 93903-34320 | F05
90403-KN7-670 | E09 | 91255-H9A-000 | F06 | 93903-34320 | F14

## No.index6
MODEL:LA12W-8 PARTS NO. INDEX 2006.07
PARTS NO. | NO. | PARTS NO. | NO. | PARTS NO. | NO.
93903-34380 | F08 | 95701-06020-08 | E03 | 96001-06030-08 | E10
93903-35220 | F14 | 95701-06022-07 | F17 | 96001-06032-00 | E04
93903-35320 | F05 | 95701-06025-07 | F19 | 96001-06032-08 | E04
93903-35380 | F03 | 95701-10012-00 | E11 | 96001-06035-08 | E10
93903-44320 | F14 | 95701-10012-08 | E11 | 96001-06050-08 | E04
93903-44380 | F01 | 95801-06012-08 | F01 | 96001-06050-08 | E11
93903-44380 | F05 | 95801-06012-08 | F02 | 96001-06055-00 | E11
93903-44380 | F08 | 95801-06012-08 | F03 | 96001-06055-08 | E11
93903-44380 | F10 | 95801-06012-08 | F04 | 96001-06095-08 | E01
93903-44380 | F14 | 95801-06012-08 | F04 | 96001-06125-00 | E04
93903-45280 | F14 | 95801-06012-08 | F06 | 96001-06125-08 | E04
93903-45380 | F14 | 95801-06012-08 | F09 | 96100-60000-00 | E04
94000 |  | 95801-06012-08 | F10 | 96100-62033-10 | E10
94050-05080 | F14 | 95801-06012-08 | F12 | 96100-63013-00 | E10
94050-06080 | F11 | 95801-06012-08 | F15 | 96150-60043-10 | E10
94050-06080 | F11 | 95801-06012-08 | F18 | 96211-05000 | F06
94050-06080 | F12 | 95801-06016-08 | F09 | 96211-06000 | F06
94050-06080 | F13 | 95801-08012-00 | F18 | 96220-20118 | E12
94050-06080 | F15 | 95801-08012-08 | F12 | DRIVE BELT
94101-05800 | F14 | 95801-08012-08 | F15 | 1B01H9A01 | E08
94109-12000 | E11 | 95801-08016-00 | F13 | CAM CHAIN
94301-08140 | E04 | 95801-08035-07 | F16 | 1C14401-M92-000 | E03
94301-08140 | E10 | 95801-08065-08 | F04 | 1C15141-KJ9-003-E1 | E05
94301-08140 | E11 | 95801-08065-08 | F16 | SPARK PLUG
94303-04065 | E05 | 95801-10040-08 | F06 | 1PCR8E-3 | E01
94510-10000 | E05 | 95801-10040-08 | F16 | TIRE
94510-20000 | E10 | 96000 |  | 1T011108012-6029 | F07
94511-14000 | E07 | 96001-06010-00 | E04 | 1T011307012-6029 | F17
94520-26000 | E04 | 96001-06010-08 | E03 | BATTERY
94520-28000 | E09 | 96001-06010-08 | E04 | 1Y01KV701-Y | F12
94540-07010 | E09 | 96001-06012-08 | E03 | CARB. FIXING SET
94601-15000 | E12 | 96001-06014-08 | E03 | H96-1 | E13
95000 |  | 96001-06016-08 | E01 | H96-2 | E13
95001-35325-20 | F04 | 96001-06016-08 | E01 | H96-3 | E13
95001-55110-40 | F09 | 96001-06018-08 | E13 | H96-4 | E13
95001-55990-40 | F09 | 96001-06020-08 | E01 | H96-5 | E13
95001-80550-40 | F04 | 96001-06022-00 | E04 | RADIATOR COMP.
95002-02100 | F09 | 96001-06022-00 | E06 | U02300-10285 | F04
95002-80000 | F19 | 96001-06022-08 | E04 | U02300-10560 | F04
95014-72204 | F11 | 96001-06022-08 | E06 | U02300-10581 | F04

## No.index7
MODEL:LA12W-8 PARTS NO. INDEX 2006.07
PARTS NO. | NO. | PARTS NO. | NO. | PARTS NO. | NO.
U02300-10582 | F04

## part resume
ITEM | PAGE | ORIGINAL NUMBER | DESCRIPTION | REVISED NUMBER | EFFECTIVE DATE | CHANGE DETAILS
1 | E01 | 90031-107-010 | CYL. STUB BOLT A | 90031-HLK-000 | 2004-12-01
2 | E01 | 90032-H9A-000 | CYLINDER STUD BOLT B | 90032-HLK-000 | 2004-12-01
3 | E01 | 90206-M9Q-000 | TAPPET ADJ. SCREW NUT | 90206-HLK-000 | 2005-03-24
4 | E01 | 90442-028-000 | SEALING WASHER 8MM | 90442-HLK-000 | 2004-12-01 | 新舊料號不可相互代用
5 | E01 | 90443-107-000 | CAP NUT 8MM | 90443-HLK-000 | 2004-12-01 | 新舊料號不可相互代用
6 | E01 | 19315-KJ9-000 | THERMOSTAT COVER | 19315-H9A-000 | 2004-03-01
7 | E01 | 12200-H9B-000 | CYLINDER HEAD COMP | 12200-H9B-010 | 2004-12-01
8 | E01 | 12209-H6B-000 | VALVE STEM SEAL | 12209-H6B-900 | 2005-09-12
9 | E01 |  |  | 91301-H9A-000 |  | REVISED
10 | E02 | 12100-H9B-000-A | CYLINDER ASSY | 12100-HNA-000-A | 2004-12-01
11 | E02 | 12191-H9A-000 | CYLINDER GASKET | 12191-HLK-000 | 2004-12-01
12 | E02 | 12251-H9A-010 | CYLINDER HEAD GASKET | 12251-H9A-020 | 2004-12-01
13 | E02 | 90703-M8Q-000 | DOWEL PIN 10*14 | 90704-HLK-000 | 2004-12-01 | 新舊料號不可相互代用
14 | E02 | 12100-H9B-000 | CYLINDER COMP. | 12100-H9B-010 | 2004-12-01
15 | E06 | 28121-GY6-900-H1 | CLUTCH OUTER BODY | 28121-M4Q-300 | 2003-07-24
16 | E06 | 28122-GY6-900-H1 | CLUTCH OUTER COVER | 28122-M4Q-300 | 2003-07-24
17 | E06 | 28129-415-300 | CLUTCH ROLLER SPG. STOPP. | 28129-M9Q-300 | 2003-07-24
18 | E06 | 96001-06022-08 | FLANGE BOLT SH 6*22 | 96001-06022-00 | 2004-12-01
19 | E07 | 92101-05012-0A | PAN SCREW 5*12MM | 93500-05012-0H | 2005-03-30
20 | E08 | 22102-H9A-001 | DRIVE FACE | 22102-RA1-000 | 2005-12-01
0 | E09 |  |  | 90201-KR8-751-M1 |  | REVISED
22 | E10 | 91202-KJ9-003 | OIL SEAL 20*32*6 | 91202-M9Q-300 | 2003-09-08
23 | E11 | 11100-H9B-000 | R. CRANK CASE COMP. | 11100-H9B-010 | 2005-03-11
24 | E11 | 11200-H9B-000 | L. CRANK CASE COMP. | 11200-H9B-010 | 2004-12-01
25 | E11 | 92800-12000 | DRAIN PLUG BOLT 12MM | 90002-H94-000 | 2004-12-01
26 | E11 | 95701-10012-08 | FLANGE BOLT 10*12MM | 95701-10012-00 | 2004-12-01
27 | E11 | 96001-06055-08 | FLANGE BOLT ,SH 6*55MM | 96001-06055-00 | 2004-12-01
28 | F01 | 17910-H9A-000 | THROTTLE CABLE COMP. | 17910-H9A-001 | 2004-02-20
29 | F03 | 37200-H96-000 | SPEEDOMETER ASS'Y | 37200-H96-010 | 2005-03-01
30 | F04 | 19109-H9A-000 | RESERVE TANK TUBE | 19109-H9A-010 | 2005-04-21
31 | F14 | 93903-45280 | TAPPING SCREW 5*12 | 93903-45380 |  | REVISED
32 | F14 | 80102-H9A-900 | CENTER FENDER | 80102-H9A-904 | 2004-12-03
33 | F14 | 80102-H9A-904 | RR. CENTER FENDER |  |  | 圖形修正
34 | F14 | 80110-H9A-000 | CENTER FENDER BRACKET |  |  | 圖形修正
35 | F14 | 8010B-H9A-900 | RR. CENTER FENDER |  |  | 圖形修正
36 | F14 | 90302-V02-000 | NUT SPRING 4MM |  |  | 圖形修正
37 | F14 | 80111-H9A-000 | CENTER FENDER BRACKET |  |  | 圖形修正
38 | F14 |  |  | 93894-06012-07 |  | 新增
39 | E02 | 90703-M8Q-000 | DOWEL PIN 10*14 | 90704-HLK-000 | 2004-12-01 | 2006/11/16 | CHANGE DESIGN
40